## Sheet1
Variable | Label | System1
6par_aisc_display | Temperature coefficient of Isc | 0.004
6par_aisc_units | aIsc Temp Coeff Units | A/°C
6par_area | Module area | 1.3
6par_bifacial_ground_clearance_height | Ground clearance height | 1
6par_bifacial_transmission_factor | Transmission fraction | 0.013
6par_bifaciality | Bifaciality | 0.65
6par_bvoc_display | Temperature coefficient of Voc | -0.11
6par_bvoc_units | bVoc Temp Coeff Units | V/°C
6par_celltech | Cell type | multiSi
6par_gpmp | Temperature coefficient of max. power point | -0.41
6par_imp | Maximum power point current (Imp) | 6
6par_is_bifacial | Use Bifacial Modules | 0
6par_isc | Short circuit current (Isc) | 7
6par_module_name | Module name | Generic polycrystalline silicon module
6par_mounting | Approximate installation height | One story building height or lower
6par_nser | Number of cells in series | 60
6par_standoff | Standoff height | Ground or rack mounted
6par_tnoct | Nominal operating cell temperature | 46
6par_transient_thermal_model_unit_mass | Module unit mass | 11.0919
6par_vmp | Maximum power point voltage (Vmp) | 30
6par_voc | Open circuit voltage (Voc) | 37
ac_lifetime_losses | Lifetime daily AC losses | 0;0;0;0;0;0;0;0;0;0;0;0;0;0;0;0;0;0;0;0;0;0;0;0;0;0;0;0;0;0;0;0;0;0;0;0;0;0;0;0;0;0;0;0;0;0;0;0;0;0;0;0;0;0;0;0;0;0;0;0;0;0;0;0;0;0;0;0;0;0;0;0;0;0;0;0;0;0;0;0;0;0;0;0;0;0;0;0;0;0;0;0;0;0;0;0;0;0;0;0;0;0;0;0;0;0;0;0;0;0;0;0;0;0;0;0;0;0;0;0;0;0;0;0;0;0;0;0;0;0;0;0;0;0;0;0;0;0;0;0;0;0;0;0;0;0;0;0;0;0;0;0;0;0;0;0;0;0;0;0;0;0;0;0;0;0;0;0;0;0;0;0;0;0;0;0;0;0;0;0;0;0;0;0;0;0;0;0;0;0;0;0;0;0;0;0;0;0;0;0;0;0;0;0;0;0;0;0;0;0;0;0;0;0;0;0;0;0;0;0;0;0;0;0;0;0;0;0;0;0;0;0;0;0;0;0;0;0;0;0;0;0;0;0;0;0;0;0;0;0;0;0;0;0;0;0;0;0;0;0;0;0;0;0;0;0;0;0;0;0;0;0;0;0;0;0;0;0;0;0;0;0;0;0;0;0;0;0;0;0;0;0;0;0;0;0;0;0;0;0;0;0;0;0;0;0;0;0;0;0;0;0;0;0;0;0;0;0;0;0;0;0;0;0;0;0;0;0;0;0;0;0;0;0;0;0;0;0;0;0;0;0;0;0;0;0;0;0;0;0;0;0;0;0;0;0;0;0;0;0;0;0;0;0;0;0;0;0;0;0;0;0;0;0;0;0;0;0;0;0;0;0;0;0;0;0;0;0;0;0;0;0;0;0;0;0;0;0;0;0;0;0;0;0;0;0;0;0;0;0;0;0;0;0;0;0;0;0;0;0;0;0;0;0;0;0;0;0;0;0;0;0;0;0;0;0;0;0;0;0;0;0;0;0;0;0;0;0;0;0;0;0;0;0;0;0;0;0;0;0;0;0;0;0;0;0;0;0;0;0;0;0;0;0;0;0;0;0;0;0;0;0;0;0;0;0;0;0;0;0;0;0;0;0;0;0;0;0;0;0;0;0;0;0;0;0;0;0;0;0;0;0;0;0;0;0;0;0;0;0;0;0;0;0;0;0;0;0;0;0;0;0;0;0;0;0;0;0;0;0;0;0;0;0;0;0;0;0;0;0;0;0;0;0;0;0;0;0;0;0;0;0;0;0;0;0;0;0;0;0;0;0;0;0;0;0;0;0;0;0;0;0;0;0;0;0;0;0;0;0;0;0;0;0;0;0;0;0;0;0;0;0;0;0;0;0;0;0;0;0;0;0;0;0;0;0;0;0;0;0;0;0;0;0;0;0;0;0;0;0;0;0;0;0;0;0;0;0;0;0;0;0;0;0;0;0;0;0;0;0;0;0;0;0;0;0;0;0;0;0;0;0;0;0;0;0;0;0;0;0;0;0;0;0;0;0;0;0;0;0;0;0;0;0;0;0;0;0;0;0;0;0;0;0;0;0;0;0;0;0;0;0;0;0;0;0;0;0;0;0;0;0;0;0;0;0;0;0;0;0;0;0;0;0;0;0;0;0;0;0;0;0;0;0;0;0;0;0;0;0;0;0;0;0;0;0;0;0;0;0;0;0;0;0;0;0;0;0;0;0;0;0;0;0;0;0;0;0;0;0;0;0;0;0;0;0;0;0;0;0;0;0;0;0;0;0;0;0;0;0;0;0;0;0;0;0;0;0;0;0;0;0;0;0;0;0;0;0;0;0;0;0;0;0;0;0;0;0;0;0;0;0;0;0;0;0;0;0;0;0;0;0;0;0;0;0;0;0;0;0;0;0;0;0;0;0;0;0;0;0;0;0;0;0;0;0;0;0;0;0;0;0;0;0;0;0;0;0;0;0;0;0;0;0;0;0;0;0;0;0;0;0;0;0;0;0;0;0;0;0;0;0;0;0;0;0;0;0;0;0;0;0;0;0;0;0;0;0;0;0;0;0;0;0;0;0;0;0;0;0;0;0;0;0;0;0;0;0;0;0;0;0;0;0;0;0;0;0;0;0;0;0;0;0;0;0;0;0;0;0;0;0;0;0;0;0;0;0;0;0;0;0;0;0;0;0;0;0;0;0;0;0;0;0;0;0;0;0;0;0;0;0;0;0;0;0;0;0;0;0;0;0;0;0;0;0;0;0;0;0;0;0;0;0;0;0;0;0;0;0;0;0;0;0;0;0;0;0;0;0;0;0;0;0;0;0;0;0;0;0;0;0;0;0;0;0;0;0;0;0;0;0;0;0;0;0;0;0;0;0;0;0;0;0;0;0;0;0;0;0;0;0;0;0;0;0;0;0;0;0;0;0;0;0;0;0;0;0;0;0;0;0;0;0;0;0;0;0;0;0;0;0;0;0;0;0;0;0;0;0;0;0;0;0;0;0;0;0;0;0;0;0;0;0;0;0;0;0;0;0;0;0;0;0;0;0;0;0;0;0;0;0;0;0;0;0;0;0;0;0;0;0;0;0;0;0;0;0;0;0;0;0;0;0;0;0;0;0;0;0;0;0;0;0;0;0;0;0;0;0;0;0;0;0;0;0;0;0;0;0;0;0;0;0;0;0;0;0;0;0;0;0;0;0;0;0;0;0;0;0;0;0;0;0;0;0;0;0;0;0;0;0;0;0;0;0;0;0;0;0;0;0;0;0;0;0;0;0;0;0;0;0;0;0;0;0;0;0;0;0;0;0;0;0;0;0;0;0;0;0;0;0;0;0;0;0;0;0;0;0;0;0;0;0;0;0;0;0;0;0;0;0;0;0;0;0;0;0;0;0;0;0;0;0;0;0;0;0;0;0;0;0;0;0;0;0;0;0;0;0;0;0;0;0;0;0;0;0;0;0;0;0;0;0;0;0;0;0;0;0;0;0;0;0;0;0;0;0;0;0;0;0;0;0;0;0;0;0;0;0;0;0;0;0;0;0;0;0;0;0;0;0;0;0;0;0;0;0;0;0;0;0;0;0;0;0;0;0;0;0;0;0;0;0;0;0;0;0;0;0;0;0;0;0;0;0;0;0;0;0;0;0;0;0;0;0;0;0;0;0;0;0;0;0;0;0;0;0;0;0;0;0;0;0;0;0;0;0;0;0;0;0;0;0;0;0;0;0;0;0;0;0;0;0;0;0;0;0;0;0;0;0;0;0;0;0;0;0;0;0;0;0;0;0;0;0;0;0;0;0;0;0;0;0;0;0;0;0;0;0;0;0;0;0;0;0;0;0;0;0;0;0;0;0;0;0;0;0;0;0;0;0;0;0;0;0;0;0;0;0;0;0;0;0;0;0;0;0;0;0;0;0;0;0;0;0;0;0;0;0;0;0;0;0;0;0;0;0;0;0;0;0;0;0;0;0;0;0;0;0;0;0;0;0;0;0;0;0;0;0;0;0;0;0;0;0;0;0;0;0;0;0;0;0;0;0;0;0;0;0;0;0;0;0;0;0;0;0;0;0;0;0;0;0;0;0;0;0;0;0;0;0;0;0;0;0;0;0;0;0;0;0;0;0;0;0;0;0;0;0;0;0;0;0;0;0;0;0;0;0;0;0;0;0;0;0;0;0;0;0;0;0;0;0;0;0;0;0;0;0;0;0;0;0;0;0;0;0;0;0;0;0;0;0;0;0;0;0;0;0;0;0;0;0;0;0;0;0;0;0;0;0;0;0;0;0;0;0;0;0;0;0;0;0;0;0;0;0;0;0;0;0;0;0;0;0;0;0;0;0;0;0;0;0;0;0;0;0;0;0;0;0;0;0;0;0;0;0;0;0;0;0;0;0;0;0;0;0;0;0;0;0;0;0;0;0;0;0;0;0;0;0;0;0;0;0;0;0;0;0;0;0;0;0;0;0;0;0;0;0;0;0;0;0;0;0;0;0;0;0;0;0;0;0;0;0;0;0;0;0;0;0;0;0;0;0;0;0;0;0;0;0;0;0;0;0;0;0;0;0;0;0;0;0;0;0;0;0;0;0;0;0;0;0;0;0;0;0;0;0;0;0;0;0;0;0;0;0;0;0;0;0;0;0;0;0;0;0;0;0;0;0;0;0;0;0;0;0;0;0;0;0;0;0;0;0;0;0;0;0;0;0;0;0;0;0;0;0;0;0;0;0;0;0;0;0;0;0;0;0;0;0;0;0;0;0;0;0;0;0;0;0;0;0;0;0;0;0;0;0;0;0;0;0;0;0;0;0;0;0;0;0;0;0;0;0;0;0;0;0;0;0;0;0;0;0;0;0;0;0;0;0;0;0;0;0;0;0;0;0;0;0;0;0;0;0;0;0;0;0;0;0;0;0;0;0;0;0;0;0;0;0;0;0;0;0;0;0;0;0;0;0;0;0;0;0;0;0;0;0;0;0;0;0;0;0;0;0;0;0;0;0;0;0;0;0;0;0;0;0;0;0;0;0;0;0;0;0;0;0;0;0;0;0;0;0;0;0;0;0;0;0;0;0;0;0;0;0;0;0;0;0;0;0;0;0;0;0;0;0;0;0;0;0;0;0;0;0;0;0;0;0;0;0;0;0;0;0;0;0;0;0;0;0;0;0;0;0;0;0;0;0;0;0;0;0;0;0;0;0;0;0;0;0;0;0;0;0;0;0;0;0;0;0;0;0;0;0;0;0;0;0;0;0;0;0;0;0;0;0;0;0;0;0;0;0;0;0;0;0;0;0;0;0;0;0;0;0;0;0;0;0;0;0;0;0;0;0;0;0;0;0;0;0;0;0;0;0;0;0;0;0;0;0;0;0;0;0;0;0;0;0;0;0;0;0;0;0;0;0;0;0;0;0;0;0;0;0;0;0;0;0;0;0;0;0;0;0;0;0;0;0;0;0;0;0;0;0;0;0;0;0;0;0;0;0;0;0;0;0;0;0;0;0;0;0;0;0;0;0;0;0;0;0;0;0;0;0;0;0;0;0;0;0;0;0;0;0;0;0;0;0;0;0;0;0;0;0;0;0;0;0;0;0;0;0;0;0;0;0;0;0;0;0;0;0;0;0;0;0;0;0;0;0;0;0;0;0;0;0;0;0;0;0;0;0;0;0;0;0;0;0;0;0;0;0;0;0;0;0;0;0;0;0;0;0;0;0;0;0;0;0;0;0;0;0;0;0;0;0;0;0;0;0;0;0;0;0;0;0;0;0;0;0;0;0;0;0;0;0;0;0;0;0;0;0;0;0;0;0;0;0;0;0;0;0;0;0;0;0;0;0;0;0;0;0;0;0;0;0;0;0;0;0;0;0;0;0;0;0;0;0;0;0;0;0;0;0;0;0;0;0;0;0;0;0;0;0;0;0;0;0;0;0;0;0;0;0;0;0;0;0;0;0;0;0;0;0;0;0;0;0;0;0;0;0;0;0;0;0;0;0;0;0;0;0;0;0;0;0;0;0;0;0;0;0;0;0;0;0;0;0;0;0;0;0;0;0;0;0;0;0;0;0;0;0;0;0;0;0;0;0;0;0;0;0;0;0;0;0;0;0;0;0;0;0;0;0;0;0;0;0;0;0;0;0;0;0;0;0;0;0;0;0;0;0;0;0;0;0;0;0;0;0;0;0;0;0;0;0;0;0;0;0;0;0;0;0;0;0;0;0;0;0;0;0;0;0;0;0;0;0;0;0;0;0;0;0;0;0;0;0;0;0;0;0;0;0;0;0;0;0;0;0;0;0;0;0;0;0;0;0;0;0;0;0;0;0;0;0;0;0;0;0;0;0;0;0;0;0;0;0;0;0;0;0;0;0;0;0;0;0;0;0;0;0;0;0;0;0;0;0;0;0;0;0;0;0;0;0;0;0;0;0;0;0;0;0;0;0;0;0;0;0;0;0;0;0;0;0;0;0;0;0;0;0;0;0;0;0;0;0;0;0;0;0;0;0;0;0;0;0;0;0;0;0;0;0;0;0;0;0;0;0;0;0;0;0;0;0;0;0;0;0;0;0;0;0;0;0;0;0;0;0;0;0;0;0;0;0;0;0;0;0;0;0;0;0;0;0;0;0;0;0;0;0;0;0;0;0;0;0;0;0;0;0;0;0;0;0;0;0;0;0;0;0;0;0;0;0;0;0;0;0;0;0;0;0;0;0;0;0;0;0;0;0;0;0;0;0;0;0;0;0;0;0;0;0;0;0;0;0;0;0;0;0;0;0;0;0;0;0;0;0;0;0;0;0;0;0;0;0;0;0;0;0;0;0;0;0;0;0;0;0;0;0;0;0;0;0;0;0;0;0;0;0;0;0;0;0;0;0;0;0;0;0;0;0;0;0;0;0;0;0;0;0;0;0;0;0;0;0;0;0;0;0;0;0;0;0;0;0;0;0;0;0;0;0;0;0;0;0;0;0;0;0;0;0;0;0;0;0;0;0;0;0;0;0;0;0;0;0;0;0;0;0;0;0;0;0;0;0;0;0;0;0;0;0;0;0;0;0;0;0;0;0;0;0;0;0;0;0;0;0;0;0;0;0;0;0;0;0;0;0;0;0;0;0;0;0;0;0;0;0;0;0;0;0;0;0;0;0;0;0;0;0;0;0;0;0;0;0;0;0;0;0;0;0;0;0;0;0;0;0;0;0;0;0;0;0;0;0;0;0;0;0;0;0;0;0;0;0;0;0;0;0;0;0;0;0;0;0;0;0;0;0;0;0;0;0;0;0;0;0;0;0;0;0;0;0;0;0;0;0;0;0;0;0;0;0;0;0;0;0;0;0;0;0;0;0;0;0;0;0;0;0;0;0;0;0;0;0;0;0;0;0;0;0;0;0;0;0;0;0;0;0;0;0;0;0;0;0;0;0;0;0;0;0;0;0;0;0;0;0;0;0;0;0;0;0;0;0;0;0;0;0;0;0;0;0;0;0;0;0;0;0;0;0;0;0;0;0;0;0;0;0;0;0;0;0;0;0;0;0;0;0;0;0;0;0;0;0;0;0;0;0;0;0;0;0;0;0;0;0;0;0;0;0;0;0;0;0;0;0;0;0;0;0;0;0;0;0;0;0;0;0;0;0;0;0;0;0;0;0;0;0;0;0;0;0;0;0;0;0;0;0;0;0;0;0;0;0;0;0;0;0;0;0;0;0;0;0;0;0;0;0;0;0;0;0;0;0;0;0;0;0;0;0;0;0;0;0;0;0;0;0;0;0;0;0;0;0;0;0;0;0;0;0;0;0;0;0;0;0;0;0;0;0;0;0;0;0;0;0;0;0;0;0;0;0;0;0;0;0;0;0;0;0;0;0;0;0;0;0;0;0;0;0;0;0;0;0;0;0;0;0;0;0;0;0;0;0;0;0;0;0;0;0;0;0;0;0;0;0;0;0;0;0;0;0;0;0;0;0;0;0;0;0;0;0;0;0;0;0;0;0;0;0;0;0;0;0;0;0;0;0;0;0;0;0;0;0;0;0;0;0;0;0;0;0;0;0;0;0;0;0;0;0;0;0;0;0;0;0;0;0;0;0;0;0;0;0;0;0;0;0;0;0;0;0;0;0;0;0;0;0;0;0;0;0;0;0;0;0;0;0;0;0;0;0;0;0;0;0;0;0;0;0;0;0;0;0;0;0;0;0;0;0;0;0;0;0;0;0;0;0;0;0;0;0;0;0;0;0;0;0;0;0;0;0;0;0;0;0;0;0;0;0;0;0;0;0;0;0;0;0;0;0;0;0;0;0;0;0;0;0;0;0;0;0;0;0;0;0;0;0;0;0;0;0;0;0;0;0;0;0;0;0;0;0;0;0;0;0;0;0;0;0;0;0;0;0;0;0;0;0;0;0;0;0;0;0;0;0;0;0;0;0;0;0;0;0;0;0;0;0;0;0;0;0;0;0;0;0;0;0;0;0;0;0;0;0;0;0;0;0;0;0;0;0;0;0;0;0;0;0;0;0;0;0;0;0;0;0;0;0;0;0;0;0;0;0;0;0;0;0;0;0;0;0;0;0;0;0;0;0;0;0;0;0;0;0;0;0;0;0;0;0;0;0;0;0;0;0;0;0;0;0;0;0;0;0;0;0;0;0;0;0;0;0;0;0;0;0;0;0;0;0;0;0;0;0;0;0;0;0;0;0;0;0;0;0;0;0;0;0;0;0;0;0;0;0;0;0;0;0;0;0;0;0;0;0;0;0;0;0;0;0;0;0;0;0;0;0;0;0;0;0;0;0;0;0;0;0;0;0;0;0;0;0;0;0;0;0;0;0;0;0;0;0;0;0;0;0;0;0;0;0;0;0;0;0;0;0;0;0;0;0;0;0;0;0;0;0;0;0;0;0;0;0;0;0;0;0;0;0;0;0;0;0;0;0;0;0;0;0;0;0;0;0;0;0;0;0;0;0;0;0;0;0;0;0;0;0;0;0;0;0;0;0;0;0;0;0;0;0;0;0;0;0;0;0;0;0;0;0;0;0;0;0;0;0;0;0;0;0;0;0;0;0;0;0;0;0;0;0;0;0;0;0;0;0;0;0;0;0;0;0;0;0;0;0;0;0;0;0;0;0;0;0;0;0;0;0;0;0;0;0;0;0;0;0;0;0;0;0;0;0;0;0;0;0;0;0;0;0;0;0;0;0;0;0;0;0;0;0;0;0;0;0;0;0;0;0;0;0;0;0;0;0;0;0;0;0;0;0;0;0;0;0;0;0;0;0;0;0;0;0;0;0;0;0;0;0;0;0;0;0;0;0;0;0;0;0;0;0;0;0;0;0;0;0;0;0;0;0;0;0;0;0;0;0;0;0;0;0;0;0;0;0;0;0;0;0;0;0;0;0;0;0;0;0;0;0;0;0;0;0;0;0;0;0;0;0;0;0;0;0;0;0;0;0;0;0;0;0;0;0;0;0;0;0;0;0;0;0;0;0;0;0;0;0;0;0;0;0;0;0;0;0;0;0;0;0;0;0;0;0;0;0;0;0;0;0;0;0;0;0;0;0;0;0;0;0;0;0;0;0;0;0;0;0;0;0;0;0;0;0;0;0;0;0;0;0;0;0;0;0;0;0;0;0;0;0;0;0;0;0;0;0;0;0;0;0;0;0;0;0;0;0;0;0;0;0;0;0;0;0;0;0;0;0;0;0;0;0;0;0;0;0;0;0;0;0;0;0;0;0;0;0;0;0;0;0;0;0;0;0;0;0;0;0;0;0;0;0;0;0;0;0;0;0;0;0;0;0;0;0;0;0;0;0;0;0;0;0;0;0;0;0;0;0;0;0;0;0;0;0;0;0;0;0;0;0;0;0;0;0;0;0;0;0;0;0;0;0;0;0;0;0;0;0;0;0;0;0;0;0;0;0;0;0;0;0;0;0;0;0;0;0;0;0;0;0;0;0;0;0;0;0;0;0;0;0;0;0;0;0;0;0;0;0;0;0;0;0;0;0;0;0;0;0;0;0;0;0;0;0;0;0;0;0;0;0;0;0;0;0;0;0;0;0;0;0;0;0;0;0;0;0;0;0;0;0;0;0;0;0;0;0;0;0;0;0;0;0;0;0;0;0;0;0;0;0;0;0;0;0;0;0;0;0;0;0;0;0;0;0;0;0;0;0;0;0;0;0;0;0;0;0;0;0;0;0;0;0;0;0;0;0;0;0;0;0;0;0;0;0;0;0;0;0;0;0;0;0;0;0;0;0;0;0;0;0;0;0;0;0;0;0;0;0;0;0;0;0;0;0;0;0;0;0;0;0;0;0;0;0;0;0;0;0;0;0;0;0;0;0;0;0;0;0;0;0;0;0;0;0;0;0;0;0;0;0;0;0;0;0;0;0;0;0;0;0;0;0;0;0;0;0;0;0;0;0;0;0;0;0;0;0;0;0;0;0;0;0;0;0;0;0;0;0;0;0;0;0;0;0;0;0;0;0;0;0;0;0;0;0;0;0;0;0;0;0;0;0;0;0;0;0;0;0;0;0;0;0;0;0;0;0;0;0;0;0;0;0;0;0;0;0;0;0;0;0;0;0;0;0;0;0;0;0;0;0;0;0;0;0;0;0;0;0;0;0;0;0;0;0;0;0;0;0;0;0;0;0;0;0;0;0;0;0;0;0;0;0;0;0;0;0;0;0;0;0;0;0;0;0;0;0;0;0;0;0;0;0;0;0;0;0;0;0;0;0;0;0;0;0;0;0;0;0;0;0;0;0;0;0;0;0;0;0;0;0;0;0;0;0;0;0;0;0;0;0;0;0;0;0;0;0;0;0;0;0;0;0;0;0;0;0;0;0;0;0;0;0;0;0;0;0;0;0;0;0;0;0;0;0;0;0;0;0;0;0;0;0;0;0;0;0;0;0;0;0;0;0;0;0;0;0;0;0;0;0;0;0;0;0;0;0;0;0;0;0;0;0;0;0;0;0;0;0;0;0;0;0;0;0;0;0;0;0;0;0;0;0;0;0;0;0;0;0;0;0;0;0;0;0;0;0;0;0;0;0;0;0;0;0;0;0;0;0;0;0;0;0;0;0;0;0;0;0;0;0;0;0;0;0;0;0;0;0;0;0;0;0;0;0;0;0;0;0;0;0;0;0;0;0;0;0;0;0;0;0;0;0;0;0;0;0;0;0;0;0;0;0;0;0;0;0;0;0;0;0;0;0;0;0;0;0;0;0;0;0;0;0;0;0;0;0;0;0;0;0;0;0;0;0;0;0;0;0;0;0;0;0;0;0;0;0;0;0;0;0;0;0;0;0;0;0;0;0;0;0;0;0;0;0;0;0;0;0;0;0;0;0;0;0;0;0;0;0;0;0;0;0;0;0;0;0;0;0;0;0;0;0;0;0;0;0;0;0;0;0;0;0;0;0;0;0;0;0;0;0;0;0;0;0;0;0;0;0;0;0;0;0;0;0;0;0;0;0;0;0;0;0;0;0;0;0;0;0;0;0;0;0;0;0;0;0;0;0;0;0;0;0;0;0;0;0;0;0;0;0;0;0;0;0;0;0;0;0;0;0;0;0;0;0;0;0;0;0;0;0;0;0;0;0;0;0;0;0;0;0;0;0;0;0;0;0;0;0;0;0;0;0;0;0;0;0;0;0;0;0;0;0;0;0;0;0;0;0;0;0;0;0;0;0;0;0;0;0;0;0;0;0;0;0;0;0;0;0;0;0;0;0;0;0;0;0;0;0;0;0;0;0;0;0;0;0;0;0;0;0;0;0;0;0;0;0;0;0;0;0;0;0;0;0;0;0;0;0;0;0;0;0;0;0;0;0;0;0;0;0;0;0;0;0;0;0;0;0;0;0;0;0;0;0;0;0;0;0;0;0;0;0;0;0;0;0;0;0;0;0;0;0;0;0;0;0;0;0;0;0;0;0;0;0;0;0;0;0;0;0;0;0;0;0;0;0;0;0;0;0;0;0;0;0;0;0;0;0;0;0;0;0;0;0;0;0;0;0;0;0;0;0;0;0;0;0;0;0;0;0;0;0;0;0;0;0;0;0;0;0;0;0;0;0;0;0;0;0;0;0;0;0;0;0;0;0;0;0;0;0;0;0;0;0;0;0;0;0;0;0;0;0;0;0;0;0;0;0;0;0;0;0;0;0;0;0;0;0;0;0;0;0;0;0;0;0;0;0;0;0;0;0;0;0;0;0;0;0;0;0;0;0;0;0;0;0;0;0;0;0;0;0;0;0;0;0;0;0;0;0;0;0;0;0;0;0;0;0;0;0;0;0;0;0;0;0;0;0;0;0;0;0;0;0;0;0;0;0;0;0;0;0;0;0;0;0;0;0;0;0;0;0;0;0;0;0;0;0;0;0;0;0;0;0;0;0;0;0;0;0;0;0;0;0;0;0;0;0;0;0;0;0;0;0;0;0;0;0;0;0;0;0;0;0;0;0;0;0;0;0;0;0;0;0;0;0;0;0;0;0;0;0;0;0;0;0;0;0;0;0;0;0;0;0;0;0;0;0;0;0;0;0;0;0;0;0;0;0;0;0;0;0;0;0;0;0;0;0;0;0;0;0;0;0;0;0;0;0;0;0;0;0;0;0;0;0;0;0;0;0;0;0;0;0;0;0;0;0;0;0;0;0;0;0;0;0;0;0;0;0;0;0;0;0;0;0;0;0;0;0;0;0;0;0;0;0;0;0;0;0;0;0;0;0;0;0;0;0;0;0;0;0;0;0;0;0;0;0;0;0;0;0;0;0;0;0;0;0;0;0;0;0;0;0;0;0;0;0;0;0;0;0;0;0;0;0;0;0;0;0;0;0;0;0;0;0;0;0;0;0;0;0;0;0;0;0;0;0;0;0;0;0;0;0;0;0;0;0;0;0;0;0;0;0;0;0;0;0;0;0;0;0;0;0;0;0;0;0;0;0;0;0;0;0;0;0;0;0;0;0;0;0;0;0;0;0;0;0;0;0;0;0;0;0;0;0;0;0;0;0;0;0;0;0;0;0;0;0;0;0;0;0;0;0;0;0;0;0;0;0;0;0;0;0;0;0;0;0;0;0;0;0;0;0;0;0;0;0;0;0;0;0;0;0;0;0;0;0;0;0;0;0;0;0;0;0;0;0;0;0;0;0;0;0;0;0;0;0;0;0;0;0;0;0;0;0;0;0;0;0;0;0;0;0;0;0;0;0;0;0;0;0;0;0;0;0;0;0;0;0;0;0;0;0;0;0;0;0;0;0;0;0;0;0;0;0;0;0;0;0;0;0;0;0;0;0;0;0;0;0;0;0;0;0;0;0;0;0;0;0;0;0;0;0;0;0;0;0;0;0;0;0;0;0;0;0;0;0;0;0;0;0;0;0;0;0;0;0;0;0;0;0;0;0;0;0;0;0;0;0;0;0;0;0;0;0;0;0;0;0;0;0;0;0;0;0;0;0;0;0;0;0;0;0;0;0;0;0;0;0;0;0;0;0;0;0;0;0;0;0;0;0;0;0;0;0;0;0;0;0;0;0;0;0;0;0;0;0;0;0;0;0;0;0;0;0;0;0;0;0;0;0;0;0;0;0;0;0;0;0;0;0;0;0;0;0;0;0;0;0;0;0;0;0;0;0;0;0;0;0;0;0;0;0;0;0;0;0;0;0;0;0;0;0;0;0;0;0;0;0;0;0;0;0;0;0;0;0;0;0;0;0;0;0;0;0;0;0;0;0;0;0;0;0;0;0;0;0;0;0;0;0;0;0;0;0;0;0;0;0;0;0;0;0;0;0;0;0;0;0;0;0;0;0;0;0;0;0;0;0;0;0;0;0;0;0;0;0;0;0;0;0;0;0;0;0;0;0;0;0;0;0;0;0;0;0;0;0;0;0;0;0;0;0;0;0;0;0;0;0;0;0;0;0;0;0;0;0;0;0;0;0;0;0;0;0;0;0;0;0;0;0;0;0;0;0;0;0;0;0;0;0;0;0;0;0;0;0;0;0;0;0;0;0;0;0;0;0;0;0;0;0;0;0;0;0;0;0;0;0;0;0;0;0;0;0;0;0;0;0;0;0;0;0;0;0;0;0;0;0;0;0;0;0;0;0;0;0;0;0;0;0;0;0;0;0;0;0;0;0;0;0;0;0;0;0;0;0;0;0;0;0;0;0;0;0;0;0;0;0;0;0;0;0;0;0;0;0;0;0;0;0;0;0;0;0;0;0;0;0;0;0;0;0;0;0;0;0;0;0;0;0;0;0;0;0;0;0;0;0;0;0;0;0;0;0;0;0;0;0;0;0;0;0;0;0;0;0;0;0;0;0;0;0;0;0;0;0;0;0;0;0;0;0;0;0;0;0;0;0;0;0;0;0;0;0;0;0;0;0;0;0;0;0;0;0;0;0;0;0;0;0;0;0;0;0;0;0;0;0;0;0;0;0;0;0;0;0;0;0;0;0;0;0;0;0;0;0;0;0;0;0;0;0;0;0;0;0;0;0;0;0;0;0;0;0;0;0;0;0;0;0;0;0;0;0;0;0;0;0;0;0;0;0;0;0;0;0;0;0;0;0;0;0;0;0;0;0;0;0;0;0;0;0;0;0;0;0;0;0;0;0;0;0;0;0;0;0;0;0;0;0;0;0;0;0;0;0;0;0;0;0;0;0;0;0;0;0;0;0;0;0;0;0;0;0;0;0;0;0;0;0;0;0;0;0;0;0;0;0;0;0;0;0;0;0;0;0;0;0;0;0;0;0;0;0;0;0;0;0;0;0;0;0;0;0;0;0;0;0;0;0;0;0;0;0;0;0;0;0;0;0;0;0;0;0;0;0;0;0;0;0;0;0;0;0;0;0;0;0;0;0;0;0;0;0;0;0;0;0;0;0;0;0;0;0;0;0;0;0;0;0;0;0;0;0;0;0;0;0;0;0;0;0;0;0;0;0;0;0;0;0;0;0;0;0;0;0;0;0;0;0;0;0;0;0;0;0;0;0;0;0;0;0;0;0;0;0;0;0;0;0;0;0;0;0;0;0;0;0;0;0;0;0;0;0;0;0;0;0;0;0;0;0;0;0;0;0;0;0;0;0;0;0;0;0;0;0;0;0;0;0;0;0;0;0;0;0;0;0;0;0;0;0;0;0;0;0;0;0;0;0;0;0;0;0;0;0;0;0;0;0;0;0;0;0;0;0;0;0;0;0;0;0;0;0;0;0;0;0;0;0;0;0;0;0;0;0;0;0;0;0;0;0;0;0;0;0;0;0;0;0;0;0;0;0;0;0;0;0;0;0;0;0;0;0;0;0;0;0;0;0;0;0;0;0;0;0;0;0;0;0;0;0;0;0;0;0;0;0;0;0;0;0;0;0;0;0;0;0;0;0;0;0;0;0;0;0;0;0;0;0;0;0;0;0;0;0;0;0;0;0;0;0;0;0;0;0;0;0;0;0;0;0;0;0;0;0;0;0;0;0;0;0;0;0;0;0;0;0;0;0;0;0;0;0;0;0;0;0;0;0;0;0;0;0;0;0;0;0;0;0;0;0;0;0;0;0;0;0;0;0;0;0;0;0;0;0;0;0;0;0;0;0;0;0;0;0;0;0;0;0;0;0;0;0;0;0;0;0;0;0;0;0;0;0;0;0;0;0;0;0;0;0;0;0;0;0;0;0;0;0;0;0;0;0;0;0;0;0;0;0;0;0;0;0;0;0;0;0;0;0;0;0;0;0;0;0;0;0;0;0;0;0;0;0;0;0;0;0;0;0;0;0;0;0;0;0;0;0;0;0;0;0;0;0;0;0;0;0;0;0;0;0;0;0;0;0;0;0;0;0;0;0;0;0;0;0;0;0;0;0;0;0;0;0;0;0;0;0;0;0;0;0;0;0;0;0;0;0;0;0;0;0;0;0;0;0;0;0;0;0;0;0;0;0;0;0;0;0;0;0;0;0;0;0;0;0;0;0;0;0;0;0;0;0;0;0;0;0;0;0;0;0;0;0;0;0;0;0;0;0;0;0;0;0;0;0;0;0;0;0;0;0;0;0;0;0;0;0;0;0;0;0;0;0;0;0;0;0;0;0;0;0;0;0;0;0;0;0;0;0;0;0;0;0;0;0;0;0;0;0;0;0;0;0;0;0;0;0;0;0;0;0;0;0;0;0;0;0;0;0;0;0;0;0;0;0;0;0;0;0;0;0;0;0;0;0;0;0;0;0;0;0;0;0;0;0;0;0;0;0;0;0;0;0;0;0;0;0;0;0;0;0;0;0;0;0;0;0;0;0;0;0;0;0;0;0;0;0;0;0;0;0;0;0;0;0;0;0;0;0;0;0;0;0;0;0;0;0;0;0;0;0;0;0;0;0;0;0;0;0;0;0;0;0;0;0;0;0;0;0;0;0;0;0;0;0;0;0;0;0;0;0;0;0;0;0;0;0;0;0;0;0;0;0;0;0;0;0;0;0;0;0;0;0;0;0;0;0;0;0;0;0;0;0;0;0;0;0;0;0;0;0;0;0;0;0;0;0;0;0;0;0;0;0;0;0;0;0;0;0;0;0;0;0;0;0;0;0;0;0;0;0;0;0;0;0;0;0;0;0;0;0;0;0;0;0;0;0;0;0;0;0;0;0;0;0;0;0;0;0;0;0;0;0;0;0;0;0;0;0;0;0;0;0;0;0;0;0;0;0;0;0;0;0;0;0;0;0;0;0;0;0;0;0;0;0;0;0;0;0;0;0;0;0;0;0;0;0;0;0;0;0;0;0;0;0;0;0;0;0;0;0;0;0;0;0;0;0;0;0;0;0;0;0;0;0;0;0;0;0;0;0;0;0;0;0;0;0;0;0;0;0;0;0;0;0;0;0;0;0;0;0;0;0;0;0;0;0;0;0;0;0;0;0;0;0;0;0;0;0;0;0;0;0;0;0;0;0;0;0;0;0;0;0;0;0;0;0;0;0;0;0;0;0;0;0;0;0;0;0;0;0;0;0;0;0;0;0;0;0;0;0;0;0;0;0;0;0;0;0;0;0;0;0;0;0;0;0;0;0;0;0;0;0;0;0;0;0;0;0;0;0;0;0;0;0;0;0;0;0;0;0;0;0;0;0;0;0;0;0;0;0;0;0;0;0;0;0;0;0;0;0;0;0;0;0;0;0;0;0;0;0;0;0;0;0;0;0;0;0;0;0;0;0;0;0;0;0;0;0;0;0;0;0;0;0;0;0;0;0;0;0;0;0;0;0;0;0;0;0;0;0;0;0;0;0;0;0;0;0;0;0;0;0;0;0;0;0;0;0;0;0;0;0;0;0;0;0;0;0;0;0;0;0;0;0;0;0;0;0;0;0;0;0;0;0;0;0;0;0;0;0;0;0;0;0;0;0;0;0;0;0;0;0;0;0;0;0;0;0;0;0;0;0;0;0;0;0;0;0;0;0;0;0;0;0;0;0;0;0;0;0;0;0;0;0;0;0;0;0;0;0;0;0;0;0;0;0;0;0;0;0;0;0;0;0;0;0;0;0;0;0;0;0;0;0;0;0;0;0;0;0;0;0;0;0;0;0;0;0;0;0;0;0;0;0;0;0;0;0;0;0;0;0;0;0;0;0;0;0;0;0;0;0;0;0;0;0;0;0;0;0;0;0;0;0;0;0;0;0;0;0;0;0;0;0;0;0;0;0;0;0;0;0;0;0;0;0;0;0;0;0;0;0;0;0;0;0;0;0;0;0;0;0;0;0;0;0;0;0;0;0;0;0;0;0;0;0;0;0;0;0;0;0;0;0;0;0;0;0;0;0;0;0;0;0;0;0;0;0;0;0;0;0;0;0;0;0;0;0;0;0;0;0;0;0;0;0;0;0;0;0;0;0;0;0;0;0;0;0;0;0;0;0;0;0;0;0;0;0;0;0;0;0;0;0;0;0;0;0;0;0;0;0;0;0;0;0;0;0;0;0;0;0;0;0;0;0;0;0;0;0;0;0;0;0;0;0;0;0;0;0;0;0;0;0;0;0;0;0;0;0;0;0;0;0;0;0;0;0;0;0;0;0;0;0;0;0;0;0;0;0;0;0;0;0;0;0;0;0;0;0;0;0;0;0;0;0;0;0;0;0;0;0;0;0;0;0;0;0;0;0;0;0;0;0;0;0;0;0;0;0;0;0;0;0;0;0;0;0;0;0;0;0;0;0;0;0;0;0;0;0;0;0;0;0;0;0;0;0;0;0;0;0;0;0;0;0;0;0;0;0;0;0;0;0;0;0;0;0;0;0;0;0;0;0;0;0;0;0;0;0;0;0;0;0;0;0;0;0;0;0;0;0;0;0;0;0;0;0;0;0;0;0;0;0;0;0;0;0;0;0;0;0;0;0;0;0;0;0;0;0;0;0;0;0;0;0;0;0;0;0;0;0;0;0;0;0;0;0;0;0;0;0;0;0;0;0;0;0;0;0;0;0;0;0;0;0;0;0;0;0;0;0;0;0;0;0;0;0;0;0;0;0;0;0;0;0;0;0;0;0;0;0;0;0;0;0;0;0;0;0;0;0;0;0;0;0;0;0;0;0;0;0;0;0;0;0;0;0;0;0;0;0;0;0;0;0;0;0;0;0;0;0;0;0;0;0;0;0;0;0;0;0;0;0;0;0;0;0;0;0;0;0;0;0;0;0;0;0;0;0;0;0;0;0;0;0;0;0;0;0;0;0;0;0;0;0;0;0;0;0;0;0;0;0;0;0;0;0;0;0;0;0;0;0;0;0;0;0;0;0;0;0;0;0;0;0;0;0;0;0;0;0;0;0;0;0;0;0;0;0;0;0;0;0;0;0;0;0;0;0;0;0;0;0;0;0;0;0;0;0;0;0;0;0;0;0;0;0;0;0;0;0;0;0;0;0;0;0;0;0;0;0;0;0;0;0;0;0;0;0;0;0;0;0;0;0;0;0;0;0;0;0;0;0;0;0;0;0;0;0;0;0;0;0;0;0;0;0;0;0;0;0;0;0;0;0;0;0;0;0;0;0;0;0;0;0;0;0;0;0;0;0;0;0;0;0;0;0;0;0;0;0;0;0;0;0;0;0;0;0;0;0;0;0;0;0;0;0;0;0;0;0;0;0;0;0;0;0;0;0;0;0;0;0;0;0;0;0;0;0;0;0;0;0;0;0;0;0;0;0;0;0;0;0;0;0;0;0;0;0;0;0;0;0;0;0;0;0;0;0;0;0;0;0;0;0;0;0;0;0;0;0;0;0;0;0;0;0;0;0;0;0;0;0;0;0;0;0;0;0;0;0;0;0;0;0;0;0;0;0;0;0;0;0;0;0;0;0;0;0;0;0;0;0;0;0;0;0;0;0;0;0;0;0;0;0;0;0;0;0;0;0;0;0;0;0;0;0;0;0;0;0;0;0;0;0;0;0;0;0;0;0;0;0;0;0;0;0;0;0;0;0;0;0;0;0;0;0;0;0;0;0;0;0;0;0;0;0;0;0;0;0;0;0;0;0;0;0;0;0;0;0;0;0;0;0;0;0;0;0;0;0;0;0;0;0;0;0;0;0;0;0;0;0;0;0;0;0;0;0;0;0;0;0;0;0;0;0;0;0;0;0;0;0;0;0;0;0;0;0;0;0;0;0;0;0;0;0;0;0;0;0;0;0;0;0;0;0;0;0;0;0;0;0;0;0;0;0;0;0;0;0;0;0;0;0;0;0;0;0;0;0;0;0;0;0;0;0;0;0;0;0;0;0;0;0;0;0;0;0;0;0;0;0;0;0;0;0;0;0;0;0;0;0;0;0;0;0;0;0;0;0;0;0;0;0;0;0;0;0;0;0;0;0;0;0;0;0;0;0;0;0;0;0;0;0;0;0;0;0;0;0;0;0;0;0;0;0;0;0;0;0;0;0;0;0;0;0;0;0;0;0;0;0;0;0;0;0;0;0;0;0;0;0;0;0;0;0;0;0;0;0;0;0;0;0;0;0;0;0;0;0;0;0;0;0;0;0;0;0;0;0;0;0;0;0;0;0;0;0;0;0;0;0;0;0;0;0;0;0;0;0;0;0;0;0;0;0;0;0;0;0;0;0;0;0;0;0;0;0;0;0;0;0;0;0;0;0;0;0;0;0;0;0;0;0;0;0;0;0;0;0;0;0;0;0;0;0;0;0;0;0;0;0;0;0;0;0;0;0;0;0;0;0;0;0;0;0;0;0;0;0;0;0;0;0;0;0;0;0;0;0;0;0;0;0;0;0;0;0;0;0;0;0;0;0;0;0;0;0;0;0;0;0;0;0;0;0;0;0;0;0;0;0;0;0;0;0;0;0;0;0;0;0;0;0;0;0;0;0;0;0;0;0;0;0;0;0;0;0;0;0;0;0;0;0;0;0;0;0;0;0;0;0;0;0;0;0;0;0;0;0;0;0;0;0;0;0;0;0;0;0;0;0;0;0;0;0;0;0;0;0;0;0;0;0;0;0;0;0;0;0;0;0;0;0;0;0;0;0;0;0;0;0;0;0;0;0;0;0;0;0;0;0;0;0;0;0;0;0;0;0;0;0;0;0;0;0;0;0;0;0;0;0;0;0;0;0;0;0;0;0;0;0;0;0;0;0;0;0;0;0;0;0;0;0;0;0;0;0;0;0;0;0;0;0;0;0;0;0;0;0;0;0;0;0;0;0;0;0;0;0;0;0;0;0;0;0;0;0;0;0;0;0;0;0;0;0;0;0;0;0;0;0;0;0;0;0;0;0;0;0;0;0;0;0;0;0;0;0;0;0;0;0;0;0;0;0;0;0;0;0;0;0;0;0;0;0;0;0;0;0;0;0;0;0;0;0;0;0;0;0;0;0;0;0;0;0;0;0;0;0;0;0;0;0;0;0;0;0;0;0;0;0;0;0;0;0;0;0;0;0;0;0;0;0;0;0;0;0;0;0;0;0;0;0;0;0;0;0;0;0;0;0;0;0;0;0;0;0;0;0;0;0;0;0;0;0;0;0;0;0;0;0;0;0;0;0;0;0;0;0;0;0;0;0;0;0;0;0;0;0;0;0;0;0;0;0;0;0;0;0;0;0;0;0;0
acwiring_loss | AC wiring | 1
adjust | AC performance adjustment losses | constant:1=0¦en_hourly:1=0¦periods:2=1¦en_periods:1=0¦hourly:2=0;0;0;0;0;0;0;0;0;0;0;0;0;0;0;0;0;0;0;0;0;0;0;0;0;0;0;0;0;0;0;0;0;0;0;0;0;0;0;0;0;0;0;0;0;0;0;0;0;0;0;0;0;0;0;0;0;0;0;0;0;0;0;0;0;0;0;0;0;0;0;0;0;0;0;0;0;0;0;0;0;0;0;0;0;0;0;0;0;0;0;0;0;0;0;0;0;0;0;0;0;0;0;0;0;0;0;0;0;0;0;0;0;0;0;0;0;0;0;0;0;0;0;0;0;0;0;0;0;0;0;0;0;0;0;0;0;0;0;0;0;0;0;0;0;0;0;0;0;0;0;0;0;0;0;0;0;0;0;0;0;0;0;0;0;0;0;0;0;0;0;0;0;0;0;0;0;0;0;0;0;0;0;0;0;0;0;0;0;0;0;0;0;0;0;0;0;0;0;0;0;0;0;0;0;0;0;0;0;0;0;0;0;0;0;0;0;0;0;0;0;0;0;0;0;0;0;0;0;0;0;0;0;0;0;0;0;0;0;0;0;0;0;0;0;0;0;0;0;0;0;0;0;0;0;0;0;0;0;0;0;0;0;0;0;0;0;0;0;0;0;0;0;0;0;0;0;0;0;0;0;0;0;0;0;0;0;0;0;0;0;0;0;0;0;0;0;0;0;0;0;0;0;0;0;0;0;0;0;0;0;0;0;0;0;0;0;0;0;0;0;0;0;0;0;0;0;0;0;0;0;0;0;0;0;0;0;0;0;0;0;0;0;0;0;0;0;0;0;0;0;0;0;0;0;0;0;0;0;0;0;0;0;0;0;0;0;0;0;0;0;0;0;0;0;0;0;0;0;0;0;0;0;0;0;0;0;0;0;0;0;0;0;0;0;0;0;0;0;0;0;0;0;0;0;0;0;0;0;0;0;0;0;0;0;0;0;0;0;0;0;0;0;0;0;0;0;0;0;0;0;0;0;0;0;0;0;0;0;0;0;0;0;0;0;0;0;0;0;0;0;0;0;0;0;0;0;0;0;0;0;0;0;0;0;0;0;0;0;0;0;0;0;0;0;0;0;0;0;0;0;0;0;0;0;0;0;0;0;0;0;0;0;0;0;0;0;0;0;0;0;0;0;0;0;0;0;0;0;0;0;0;0;0;0;0;0;0;0;0;0;0;0;0;0;0;0;0;0;0;0;0;0;0;0;0;0;0;0;0;0;0;0;0;0;0;0;0;0;0;0;0;0;0;0;0;0;0;0;0;0;0;0;0;0;0;0;0;0;0;0;0;0;0;0;0;0;0;0;0;0;0;0;0;0;0;0;0;0;0;0;0;0;0;0;0;0;0;0;0;0;0;0;0;0;0;0;0;0;0;0;0;0;0;0;0;0;0;0;0;0;0;0;0;0;0;0;0;0;0;0;0;0;0;0;0;0;0;0;0;0;0;0;0;0;0;0;0;0;0;0;0;0;0;0;0;0;0;0;0;0;0;0;0;0;0;0;0;0;0;0;0;0;0;0;0;0;0;0;0;0;0;0;0;0;0;0;0;0;0;0;0;0;0;0;0;0;0;0;0;0;0;0;0;0;0;0;0;0;0;0;0;0;0;0;0;0;0;0;0;0;0;0;0;0;0;0;0;0;0;0;0;0;0;0;0;0;0;0;0;0;0;0;0;0;0;0;0;0;0;0;0;0;0;0;0;0;0;0;0;0;0;0;0;0;0;0;0;0;0;0;0;0;0;0;0;0;0;0;0;0;0;0;0;0;0;0;0;0;0;0;0;0;0;0;0;0;0;0;0;0;0;0;0;0;0;0;0;0;0;0;0;0;0;0;0;0;0;0;0;0;0;0;0;0;0;0;0;0;0;0;0;0;0;0;0;0;0;0;0;0;0;0;0;0;0;0;0;0;0;0;0;0;0;0;0;0;0;0;0;0;0;0;0;0;0;0;0;0;0;0;0;0;0;0;0;0;0;0;0;0;0;0;0;0;0;0;0;0;0;0;0;0;0;0;0;0;0;0;0;0;0;0;0;0;0;0;0;0;0;0;0;0;0;0;0;0;0;0;0;0;0;0;0;0;0;0;0;0;0;0;0;0;0;0;0;0;0;0;0;0;0;0;0;0;0;0;0;0;0;0;0;0;0;0;0;0;0;0;0;0;0;0;0;0;0;0;0;0;0;0;0;0;0;0;0;0;0;0;0;0;0;0;0;0;0;0;0;0;0;0;0;0;0;0;0;0;0;0;0;0;0;0;0;0;0;0;0;0;0;0;0;0;0;0;0;0;0;0;0;0;0;0;0;0;0;0;0;0;0;0;0;0;0;0;0;0;0;0;0;0;0;0;0;0;0;0;0;0;0;0;0;0;0;0;0;0;0;0;0;0;0;0;0;0;0;0;0;0;0;0;0;0;0;0;0;0;0;0;0;0;0;0;0;0;0;0;0;0;0;0;0;0;0;0;0;0;0;0;0;0;0;0;0;0;0;0;0;0;0;0;0;0;0;0;0;0;0;0;0;0;0;0;0;0;0;0;0;0;0;0;0;0;0;0;0;0;0;0;0;0;0;0;0;0;0;0;0;0;0;0;0;0;0;0;0;0;0;0;0;0;0;0;0;0;0;0;0;0;0;0;0;0;0;0;0;0;0;0;0;0;0;0;0;0;0;0;0;0;0;0;0;0;0;0;0;0;0;0;0;0;0;0;0;0;0;0;0;0;0;0;0;0;0;0;0;0;0;0;0;0;0;0;0;0;0;0;0;0;0;0;0;0;0;0;0;0;0;0;0;0;0;0;0;0;0;0;0;0;0;0;0;0;0;0;0;0;0;0;0;0;0;0;0;0;0;0;0;0;0;0;0;0;0;0;0;0;0;0;0;0;0;0;0;0;0;0;0;0;0;0;0;0;0;0;0;0;0;0;0;0;0;0;0;0;0;0;0;0;0;0;0;0;0;0;0;0;0;0;0;0;0;0;0;0;0;0;0;0;0;0;0;0;0;0;0;0;0;0;0;0;0;0;0;0;0;0;0;0;0;0;0;0;0;0;0;0;0;0;0;0;0;0;0;0;0;0;0;0;0;0;0;0;0;0;0;0;0;0;0;0;0;0;0;0;0;0;0;0;0;0;0;0;0;0;0;0;0;0;0;0;0;0;0;0;0;0;0;0;0;0;0;0;0;0;0;0;0;0;0;0;0;0;0;0;0;0;0;0;0;0;0;0;0;0;0;0;0;0;0;0;0;0;0;0;0;0;0;0;0;0;0;0;0;0;0;0;0;0;0;0;0;0;0;0;0;0;0;0;0;0;0;0;0;0;0;0;0;0;0;0;0;0;0;0;0;0;0;0;0;0;0;0;0;0;0;0;0;0;0;0;0;0;0;0;0;0;0;0;0;0;0;0;0;0;0;0;0;0;0;0;0;0;0;0;0;0;0;0;0;0;0;0;0;0;0;0;0;0;0;0;0;0;0;0;0;0;0;0;0;0;0;0;0;0;0;0;0;0;0;0;0;0;0;0;0;0;0;0;0;0;0;0;0;0;0;0;0;0;0;0;0;0;0;0;0;0;0;0;0;0;0;0;0;0;0;0;0;0;0;0;0;0;0;0;0;0;0;0;0;0;0;0;0;0;0;0;0;0;0;0;0;0;0;0;0;0;0;0;0;0;0;0;0;0;0;0;0;0;0;0;0;0;0;0;0;0;0;0;0;0;0;0;0;0;0;0;0;0;0;0;0;0;0;0;0;0;0;0;0;0;0;0;0;0;0;0;0;0;0;0;0;0;0;0;0;0;0;0;0;0;0;0;0;0;0;0;0;0;0;0;0;0;0;0;0;0;0;0;0;0;0;0;0;0;0;0;0;0;0;0;0;0;0;0;0;0;0;0;0;0;0;0;0;0;0;0;0;0;0;0;0;0;0;0;0;0;0;0;0;0;0;0;0;0;0;0;0;0;0;0;0;0;0;0;0;0;0;0;0;0;0;0;0;0;0;0;0;0;0;0;0;0;0;0;0;0;0;0;0;0;0;0;0;0;0;0;0;0;0;0;0;0;0;0;0;0;0;0;0;0;0;0;0;0;0;0;0;0;0;0;0;0;0;0;0;0;0;0;0;0;0;0;0;0;0;0;0;0;0;0;0;0;0;0;0;0;0;0;0;0;0;0;0;0;0;0;0;0;0;0;0;0;0;0;0;0;0;0;0;0;0;0;0;0;0;0;0;0;0;0;0;0;0;0;0;0;0;0;0;0;0;0;0;0;0;0;0;0;0;0;0;0;0;0;0;0;0;0;0;0;0;0;0;0;0;0;0;0;0;0;0;0;0;0;0;0;0;0;0;0;0;0;0;0;0;0;0;0;0;0;0;0;0;0;0;0;0;0;0;0;0;0;0;0;0;0;0;0;0;0;0;0;0;0;0;0;0;0;0;0;0;0;0;0;0;0;0;0;0;0;0;0;0;0;0;0;0;0;0;0;0;0;0;0;0;0;0;0;0;0;0;0;0;0;0;0;0;0;0;0;0;0;0;0;0;0;0;0;0;0;0;0;0;0;0;0;0;0;0;0;0;0;0;0;0;0;0;0;0;0;0;0;0;0;0;0;0;0;0;0;0;0;0;0;0;0;0;0;0;0;0;0;0;0;0;0;0;0;0;0;0;0;0;0;0;0;0;0;0;0;0;0;0;0;0;0;0;0;0;0;0;0;0;0;0;0;0;0;0;0;0;0;0;0;0;0;0;0;0;0;0;0;0;0;0;0;0;0;0;0;0;0;0;0;0;0;0;0;0;0;0;0;0;0;0;0;0;0;0;0;0;0;0;0;0;0;0;0;0;0;0;0;0;0;0;0;0;0;0;0;0;0;0;0;0;0;0;0;0;0;0;0;0;0;0;0;0;0;0;0;0;0;0;0;0;0;0;0;0;0;0;0;0;0;0;0;0;0;0;0;0;0;0;0;0;0;0;0;0;0;0;0;0;0;0;0;0;0;0;0;0;0;0;0;0;0;0;0;0;0;0;0;0;0;0;0;0;0;0;0;0;0;0;0;0;0;0;0;0;0;0;0;0;0;0;0;0;0;0;0;0;0;0;0;0;0;0;0;0;0;0;0;0;0;0;0;0;0;0;0;0;0;0;0;0;0;0;0;0;0;0;0;0;0;0;0;0;0;0;0;0;0;0;0;0;0;0;0;0;0;0;0;0;0;0;0;0;0;0;0;0;0;0;0;0;0;0;0;0;0;0;0;0;0;0;0;0;0;0;0;0;0;0;0;0;0;0;0;0;0;0;0;0;0;0;0;0;0;0;0;0;0;0;0;0;0;0;0;0;0;0;0;0;0;0;0;0;0;0;0;0;0;0;0;0;0;0;0;0;0;0;0;0;0;0;0;0;0;0;0;0;0;0;0;0;0;0;0;0;0;0;0;0;0;0;0;0;0;0;0;0;0;0;0;0;0;0;0;0;0;0;0;0;0;0;0;0;0;0;0;0;0;0;0;0;0;0;0;0;0;0;0;0;0;0;0;0;0;0;0;0;0;0;0;0;0;0;0;0;0;0;0;0;0;0;0;0;0;0;0;0;0;0;0;0;0;0;0;0;0;0;0;0;0;0;0;0;0;0;0;0;0;0;0;0;0;0;0;0;0;0;0;0;0;0;0;0;0;0;0;0;0;0;0;0;0;0;0;0;0;0;0;0;0;0;0;0;0;0;0;0;0;0;0;0;0;0;0;0;0;0;0;0;0;0;0;0;0;0;0;0;0;0;0;0;0;0;0;0;0;0;0;0;0;0;0;0;0;0;0;0;0;0;0;0;0;0;0;0;0;0;0;0;0;0;0;0;0;0;0;0;0;0;0;0;0;0;0;0;0;0;0;0;0;0;0;0;0;0;0;0;0;0;0;0;0;0;0;0;0;0;0;0;0;0;0;0;0;0;0;0;0;0;0;0;0;0;0;0;0;0;0;0;0;0;0;0;0;0;0;0;0;0;0;0;0;0;0;0;0;0;0;0;0;0;0;0;0;0;0;0;0;0;0;0;0;0;0;0;0;0;0;0;0;0;0;0;0;0;0;0;0;0;0;0;0;0;0;0;0;0;0;0;0;0;0;0;0;0;0;0;0;0;0;0;0;0;0;0;0;0;0;0;0;0;0;0;0;0;0;0;0;0;0;0;0;0;0;0;0;0;0;0;0;0;0;0;0;0;0;0;0;0;0;0;0;0;0;0;0;0;0;0;0;0;0;0;0;0;0;0;0;0;0;0;0;0;0;0;0;0;0;0;0;0;0;0;0;0;0;0;0;0;0;0;0;0;0;0;0;0;0;0;0;0;0;0;0;0;0;0;0;0;0;0;0;0;0;0;0;0;0;0;0;0;0;0;0;0;0;0;0;0;0;0;0;0;0;0;0;0;0;0;0;0;0;0;0;0;0;0;0;0;0;0;0;0;0;0;0;0;0;0;0;0;0;0;0;0;0;0;0;0;0;0;0;0;0;0;0;0;0;0;0;0;0;0;0;0;0;0;0;0;0;0;0;0;0;0;0;0;0;0;0;0;0;0;0;0;0;0;0;0;0;0;0;0;0;0;0;0;0;0;0;0;0;0;0;0;0;0;0;0;0;0;0;0;0;0;0;0;0;0;0;0;0;0;0;0;0;0;0;0;0;0;0;0;0;0;0;0;0;0;0;0;0;0;0;0;0;0;0;0;0;0;0;0;0;0;0;0;0;0;0;0;0;0;0;0;0;0;0;0;0;0;0;0;0;0;0;0;0;0;0;0;0;0;0;0;0;0;0;0;0;0;0;0;0;0;0;0;0;0;0;0;0;0;0;0;0;0;0;0;0;0;0;0;0;0;0;0;0;0;0;0;0;0;0;0;0;0;0;0;0;0;0;0;0;0;0;0;0;0;0;0;0;0;0;0;0;0;0;0;0;0;0;0;0;0;0;0;0;0;0;0;0;0;0;0;0;0;0;0;0;0;0;0;0;0;0;0;0;0;0;0;0;0;0;0;0;0;0;0;0;0;0;0;0;0;0;0;0;0;0;0;0;0;0;0;0;0;0;0;0;0;0;0;0;0;0;0;0;0;0;0;0;0;0;0;0;0;0;0;0;0;0;0;0;0;0;0;0;0;0;0;0;0;0;0;0;0;0;0;0;0;0;0;0;0;0;0;0;0;0;0;0;0;0;0;0;0;0;0;0;0;0;0;0;0;0;0;0;0;0;0;0;0;0;0;0;0;0;0;0;0;0;0;0;0;0;0;0;0;0;0;0;0;0;0;0;0;0;0;0;0;0;0;0;0;0;0;0;0;0;0;0;0;0;0;0;0;0;0;0;0;0;0;0;0;0;0;0;0;0;0;0;0;0;0;0;0;0;0;0;0;0;0;0;0;0;0;0;0;0;0;0;0;0;0;0;0;0;0;0;0;0;0;0;0;0;0;0;0;0;0;0;0;0;0;0;0;0;0;0;0;0;0;0;0;0;0;0;0;0;0;0;0;0;0;0;0;0;0;0;0;0;0;0;0;0;0;0;0;0;0;0;0;0;0;0;0;0;0;0;0;0;0;0;0;0;0;0;0;0;0;0;0;0;0;0;0;0;0;0;0;0;0;0;0;0;0;0;0;0;0;0;0;0;0;0;0;0;0;0;0;0;0;0;0;0;0;0;0;0;0;0;0;0;0;0;0;0;0;0;0;0;0;0;0;0;0;0;0;0;0;0;0;0;0;0;0;0;0;0;0;0;0;0;0;0;0;0;0;0;0;0;0;0;0;0;0;0;0;0;0;0;0;0;0;0;0;0;0;0;0;0;0;0;0;0;0;0;0;0;0;0;0;0;0;0;0;0;0;0;0;0;0;0;0;0;0;0;0;0;0;0;0;0;0;0;0;0;0;0;0;0;0;0;0;0;0;0;0;0;0;0;0;0;0;0;0;0;0;0;0;0;0;0;0;0;0;0;0;0;0;0;0;0;0;0;0;0;0;0;0;0;0;0;0;0;0;0;0;0;0;0;0;0;0;0;0;0;0;0;0;0;0;0;0;0;0;0;0;0;0;0;0;0;0;0;0;0;0;0;0;0;0;0;0;0;0;0;0;0;0;0;0;0;0;0;0;0;0;0;0;0;0;0;0;0;0;0;0;0;0;0;0;0;0;0;0;0;0;0;0;0;0;0;0;0;0;0;0;0;0;0;0;0;0;0;0;0;0;0;0;0;0;0;0;0;0;0;0;0;0;0;0;0;0;0;0;0;0;0;0;0;0;0;0;0;0;0;0;0;0;0;0;0;0;0;0;0;0;0;0;0;0;0;0;0;0;0;0;0;0;0;0;0;0;0;0;0;0;0;0;0;0;0;0;0;0;0;0;0;0;0;0;0;0;0;0;0;0;0;0;0;0;0;0;0;0;0;0;0;0;0;0;0;0;0;0;0;0;0;0;0;0;0;0;0;0;0;0;0;0;0;0;0;0;0;0;0;0;0;0;0;0;0;0;0;0;0;0;0;0;0;0;0;0;0;0;0;0;0;0;0;0;0;0;0;0;0;0;0;0;0;0;0;0;0;0;0;0;0;0;0;0;0;0;0;0;0;0;0;0;0;0;0;0;0;0;0;0;0;0;0;0;0;0;0;0;0;0;0;0;0;0;0;0;0;0;0;0;0;0;0;0;0;0;0;0;0;0;0;0;0;0;0;0;0;0;0;0;0;0;0;0;0;0;0;0;0;0;0;0;0;0;0;0;0;0;0;0;0;0;0;0;0;0;0;0;0;0;0;0;0;0;0;0;0;0;0;0;0;0;0;0;0;0;0;0;0;0;0;0;0;0;0;0;0;0;0;0;0;0;0;0;0;0;0;0;0;0;0;0;0;0;0;0;0;0;0;0;0;0;0;0;0;0;0;0;0;0;0;0;0;0;0;0;0;0;0;0;0;0;0;0;0;0;0;0;0;0;0;0;0;0;0;0;0;0;0;0;0;0;0;0;0;0;0;0;0;0;0;0;0;0;0;0;0;0;0;0;0;0;0;0;0;0;0;0;0;0;0;0;0;0;0;0;0;0;0;0;0;0;0;0;0;0;0;0;0;0;0;0;0;0;0;0;0;0;0;0;0;0;0;0;0;0;0;0;0;0;0;0;0;0;0;0;0;0;0;0;0;0;0;0;0;0;0;0;0;0;0;0;0;0;0;0;0;0;0;0;0;0;0;0;0;0;0;0;0;0;0;0;0;0;0;0;0;0;0;0;0;0;0;0;0;0;0;0;0;0;0;0;0;0;0;0;0;0;0;0;0;0;0;0;0;0;0;0;0;0;0;0;0;0;0;0;0;0;0;0;0;0;0;0;0;0;0;0;0;0;0;0;0;0;0;0;0;0;0;0;0;0;0;0;0;0;0;0;0;0;0;0;0;0;0;0;0;0;0;0;0;0;0;0;0;0;0;0;0;0;0;0;0;0;0;0;0;0;0;0;0;0;0;0;0;0;0;0;0;0;0;0;0;0;0;0;0;0;0;0;0;0;0;0;0;0;0;0;0;0;0;0;0;0;0;0;0;0;0;0;0;0;0;0;0;0;0;0;0;0;0;0;0;0;0;0;0;0;0;0;0;0;0;0;0;0;0;0;0;0;0;0;0;0;0;0;0;0;0;0;0;0;0;0;0;0;0;0;0;0;0;0;0;0;0;0;0;0;0;0;0;0;0;0;0;0;0;0;0;0;0;0;0;0;0;0;0;0;0;0;0;0;0;0;0;0;0;0;0;0;0;0;0;0;0;0;0;0;0;0;0;0;0;0;0;0;0;0;0;0;0;0;0;0;0;0;0;0;0;0;0;0;0;0;0;0;0;0;0;0;0;0;0;0;0;0;0;0;0;0;0;0;0;0;0;0;0;0;0;0;0;0;0;0;0;0;0;0;0;0;0;0;0;0;0;0;0;0;0;0;0;0;0;0;0;0;0;0;0;0;0;0;0;0;0;0;0;0;0;0;0;0;0;0;0;0;0;0;0;0;0;0;0;0;0;0;0;0;0;0;0;0;0;0;0;0;0;0;0;0;0;0;0;0;0;0;0;0;0;0;0;0;0;0;0;0;0;0;0;0;0;0;0;0;0;0;0;0;0;0;0;0;0;0;0;0;0;0;0;0;0;0;0;0;0;0;0;0;0;0;0;0;0;0;0;0;0;0;0;0;0;0;0;0;0;0;0;0;0;0;0;0;0;0;0;0;0;0;0;0;0;0;0;0;0;0;0;0;0;0;0;0;0;0;0;0;0;0;0;0;0;0;0;0;0;0;0;0;0;0;0;0;0;0;0;0;0;0;0;0;0;0;0;0;0;0;0;0;0;0;0;0;0;0;0;0;0;0;0;0;0;0;0;0;0;0;0;0;0;0;0;0;0;0;0;0;0;0;0;0;0;0;0;0;0;0;0;0;0;0;0;0;0;0;0;0;0;0;0;0;0;0;0;0;0;0;0;0;0;0;0;0;0;0;0;0;0;0;0;0;0;0;0;0;0;0;0;0;0;0;0;0;0;0;0;0;0;0;0;0;0;0;0;0;0;0;0;0;0;0;0;0;0;0;0;0;0;0;0;0;0;0;0;0;0;0;0;0;0;0;0;0;0;0;0;0;0;0;0;0;0;0;0;0;0;0;0;0;0;0;0;0;0;0;0;0;0;0;0;0;0;0;0;0;0;0;0;0;0;0;0;0;0;0;0;0;0;0;0;0;0;0;0;0;0;0;0;0;0;0;0;0;0;0;0;0;0;0;0;0;0;0;0;0;0;0;0;0;0;0;0;0;0;0;0;0;0;0;0;0;0;0;0;0;0;0;0;0;0;0;0;0;0;0;0;0;0;0;0;0;0;0;0;0;0;0;0;0;0;0;0;0;0;0;0;0;0;0;0;0;0;0;0;0;0;0;0;0;0;0;0;0;0;0;0;0;0;0;0;0;0;0;0;0;0;0;0;0;0;0;0;0;0;0;0;0;0;0;0;0;0;0;0;0;0;0;0;0;0;0;0;0;0;0;0;0;0;0;0;0;0;0;0;0;0;0;0;0;0;0;0;0;0;0;0;0;0;0;0;0;0;0;0;0;0;0;0;0;0;0;0;0;0;0;0;0;0;0;0;0;0;0;0;0;0;0;0;0;0;0;0;0;0;0;0;0;0;0;0;0;0;0;0;0;0;0;0;0;0;0;0;0;0;0;0;0;0;0;0;0;0;0;0;0;0;0;0;0;0;0;0;0;0;0;0;0;0;0;0;0;0;0;0;0;0;0;0;0;0;0;0;0;0;0;0;0;0;0;0;0;0;0;0;0;0;0;0;0;0;0;0;0;0;0;0;0;0;0;0;0;0;0;0;0;0;0;0;0;0;0;0;0;0;0;0;0;0;0;0;0;0;0;0;0;0;0;0;0;0;0;0;0;0;0;0;0;0;0;0;0;0;0;0;0;0;0;0;0;0;0;0;0;0;0;0;0;0;0;0;0;0;0;0;0;0;0;0;0;0;0;0;0;0;0;0;0;0;0;0;0;0;0;0;0;0;0;0;0;0;0;0;0;0;0;0;0;0;0;0;0;0;0;0;0;0;0;0;0;0;0;0;0;0;0;0;0;0;0;0;0;0;0;0;0;0;0;0;0;0;0;0;0;0;0;0;0;0;0;0;0;0;0;0;0;0;0;0;0;0;0;0;0;0;0;0;0;0;0;0;0;0;0;0;0;0;0;0;0;0;0;0;0;0;0;0;0;0;0;0;0;0;0;0;0;0;0;0;0;0;0;0;0;0;0;0;0;0;0;0;0;0;0;0;0;0;0;0;0;0;0;0;0;0;0;0;0;0;0;0;0;0;0;0;0;0;0;0;0;0;0;0;0;0;0;0;0;0;0;0;0;0;0;0;0;0;0;0;0;0;0;0;0;0;0;0;0;0;0;0;0;0;0;0;0;0;0;0;0;0;0;0;0;0;0;0;0;0;0;0;0;0;0;0;0;0;0;0;0;0;0;0;0;0;0;0;0;0;0;0;0;0;0;0;0;0;0;0;0;0;0;0;0;0;0;0;0;0;0;0;0;0;0;0;0;0;0;0;0;0;0;0;0;0;0;0;0;0;0;0;0;0;0;0;0;0;0;0;0;0;0;0;0;0;0;0;0;0;0;0;0;0;0;0;0;0;0;0;0;0;0;0;0;0;0;0;0;0;0;0;0;0;0;0;0;0;0;0;0;0;0;0;0;0;0;0;0;0;0;0;0;0;0;0;0;0;0;0;0;0;0;0;0;0;0;0;0;0;0;0;0;0;0;0;0;0;0;0;0;0;0;0;0;0;0;0;0;0;0;0;0;0;0;0;0;0;0;0;0;0;0;0;0;0;0;0;0;0;0;0;0;0;0;0;0;0;0;0;0;0;0;0;0;0;0;0;0;0;0;0;0;0;0;0;0;0;0;0;0;0;0;0;0;0;0;0;0;0;0;0;0;0;0;0;0;0;0;0;0;0;0;0;0;0;0;0;0;0;0;0;0;0;0;0;0;0;0;0;0;0;0;0;0;0;0;0;0;0;0;0;0;0;0;0;0;0;0;0;0;0;0;0;0;0;0;0;0;0;0;0;0;0;0;0;0;0;0;0;0;0;0;0;0;0;0;0;0;0;0;0;0;0;0;0;0;0;0;0;0;0;0;0;0;0;0;0;0;0;0;0;0;0;0;0;0;0;0;0;0;0;0;0;0;0;0;0;0;0;0;0;0;0;0;0;0;0;0;0;0;0;0;0;0;0;0;0;0;0;0;0;0;0;0;0;0;0;0;0;0;0;0;0;0;0;0;0;0;0;0;0;0;0;0;0;0;0;0;0;0;0;0;0;0;0;0;0;0;0;0;0;0;0;0;0;0;0;0;0;0;0;0;0;0;0;0;0;0;0;0;0;0;0;0;0;0;0;0;0;0;0;0;0;0;0;0;0;0;0;0;0;0;0;0;0;0;0;0;0;0;0;0;0;0;0;0;0;0;0;0;0;0;0;0;0;0;0;0;0;0;0;0;0;0;0;0;0;0;0;0;0;0;0;0;0;0;0;0;0;0;0;0;0;0;0;0;0;0;0;0;0;0;0;0;0;0;0;0;0;0;0;0;0;0;0;0;0;0;0;0;0;0;0;0;0;0;0;0;0;0;0;0;0;0;0;0;0;0;0;0;0;0;0;0;0;0;0;0;0;0;0;0;0;0;0;0;0;0;0;0;0;0;0;0;0;0;0;0;0;0;0;0;0;0;0;0;0;0;0;0;0;0;0;0;0;0;0;0;0;0;0;0;0;0;0;0;0;0;0;0;0;0;0;0;0;0;0;0;0;0;0;0;0;0;0;0;0;0;0;0;0;0;0;0;0;0;0;0;0;0;0;0;0;0;0;0;0;0;0;0;0;0;0;0;0;0;0;0;0;0;0;0;0;0;0;0;0;0;0;0;0;0;0;0;0;0;0;0;0;0;0;0;0;0;0;0;0;0;0;0;0;0;0;0;0;0;0;0;0;0;0;0;0;0;0;0;0;0;0;0;0;0;0;0;0;0;0;0;0;0;0;0;0;0;0;0;0;0;0;0;0;0;0;0;0;0;0;0;0;0;0;0;0;0;0;0;0;0;0;0;0;0;0;0;0;0;0;0;0;0;0;0;0;0;0;0;0;0;0;0;0;0;0;0;0;0;0;0;0;0;0;0;0;0;0;0;0;0;0;0;0;0;0;0;0;0;0;0;0;0;0;0;0;0;0;0;0;0;0;0;0;0;0;0;0;0;0;0;0;0;0;0;0;0;0;0;0;0;0;0;0;0;0;0;0;0;0;0;0;0;0;0;0;0;0;0;0;0;0;0;0;0;0;0;0;0;0;0;0;0;0;0;0;0;0;0;0;0;0;0;0;0;0;0;0;0;0;0;0;0;0;0;0;0;0;0;0;0;0;0;0;0;0;0;0;0;0;0;0;0;0;0;0;0;0;0;0;0;0;0;0;0;0;0;0;0;0;0;0;0;0;0;0;0;0;0;0;0;0;0;0;0;0;0;0;0;0;0;0;0;0;0;0;0;0;0;0;0;0;0;0;0;0;0;0;0;0;0;0;0;0;0;0;0;0;0;0;0;0;0;0;0;0;0;0;0;0;0;0;0;0;0;0;0;0;0;0;0;0;0;0;0;0;0;0;0;0;0;0;0;0;0;0;0;0;0;0;0;0;0;0;0;0;0;0;0;0;0;0;0;0;0;0;0;0;0;0;0;0;0;0;0;0;0;0;0;0;0;0;0;0;0;0;0;0;0;0;0;0;0;0;0;0;0;0;0;0;0;0;0;0;0;0;0;0;0;0;0;0;0;0;0;0;0;0;0;0;0;0;0;0;0;0;0;0;0;0;0;0;0;0;0;0;0;0;0;0;0;0;0;0;0;0;0;0;0;0;0;0;0;0;0;0;0;0;0;0;0;0;0;0;0;0;0;0;0;0;0;0;0;0;0;0;0;0;0;0;0;0;0;0;0;0;0;0;0;0;0;0;0;0;0;0;0;0;0;0;0;0;0;0;0;0;0;0;0;0;0;0;0;0;0;0;0;0;0;0;0;0;0;0;0;0;0;0;0;0;0;0;0;0;0;0;0;0;0;0;0;0;0;0;0;0;0;0;0;0;0;0;0;0;0;0;0;0;0;0;0;0;0;0;0;0;0;0;0;0;0;0;0;0;0;0;0;0;0;0;0;0;0;0;0;0;0;0;0;0;0;0;0;0;0;0;0;0;0;0;0;0;0;0;0;0;0;0;0;0;0;0;0;0;0;0;0;0;0;0;0;0;0;0;0;0;0;0;0;0;0;0;0;0;0;0;0;0;0;0;0;0;0;0;0;0;0;0;0;0;0;0;0;0;0;0;0;0;0;0;0;0;0;0;0;0;0;0;0;0;0;0;0;0;0;0;0;0;0;0;0;0;0;0;0;0;0;0;0;0;0;0;0;0;0;0;0;0;0;0;0;0;0;0;0;0;0;0;0;0;0;0;0;0;0;0;0;0;0;0;0;0;0;0;0;0;0;0;0;0;0;0;0;0;0;0;0;0;0;0;0;0;0;0;0;0;0;0;0;0;0;0;0;0;0;0;0;0;0;0;0;0;0;0;0;0;0;0;0;0;0;0;0;0;0;0;0;0;0;0;0;0;0;0;0;0;0;0;0;0;0;0;0;0;0;0;0;0;0;0;0;0;0;0;0;0;0;0;0;0;0;0;0;0;0;0;0;0;0;0;0;0;0;0;0;0;0;0;0;0;0;0;0;0;0;0;0;0;0;0;0;0;0;0;0;0;0;0;0;0;0;0;0;0;0;0;0;0;0;0;0;0;0;0;0;0;0;0;0;0;0;0;0;0;0;0;0;0;0;0;0;0;0;0;0;0;0;0;0;0;0;0;0;0;0;0;0;0;0;0;0;0;0;0;0;0;0;0;0;0;0;0;0;0;0;0;0;0;0;0;0;0;0;0;0;0;0;0;0;0;0;0;0;0;0;0;0;0;0;0;0;0;0;0;0;0;0;0;0;0;0;0;0;0;0;0;0;0;0;0;0;0;0;0;0;0;0;0;0;0;0;0;0;0;0;0;0;0;0;0;0;0;0;0;0;0;0;0;0;0;0;0;0;0;0;0;0;0;0;0;0;0;0;0;0;0;0;0;0;0;0;0;0;0;0;0;0;0;0;0;0;0;0;0;0;0;0;0;0;0;0;0;0;0;0;0;0;0;0;0;0;0;0;0;0;0;0;0;0;0;0;0;0;0;0;0;0;0;0;0;0;0;0;0;0;0;0;0;0;0;0;0;0;0;0;0;0;0;0;0;0;0;0;0;0;0;0;0;0;0;0;0;0;0;0;0;0;0;0;0;0;0;0;0;0;0;0;0;0;0;0;0;0;0;0;0;0;0;0;0;0;0;0;0;0;0;0;0;0;0;0;0;0;0;0;0;0;0;0;0;0;0;0;0;0;0;0;0;0;0;0;0;0;0;0;0;0;0;0;0;0;0;0;0;0;0;0;0;0;0;0;0;0;0;0;0;0;0;0;0;0;0;0;0;0;0;0;0;0;0;0;0;0;0;0;0;0;0;0;0;0;0;0;0;0;0;0;0;0;0;0;0;0;0;0;0;0;0;0;0;0;0;0;0;0;0;0;0;0;0;0;0;0;0;0;0;0;0;0;0;0;0;0;0;0;0;0;0;0;0;0;0;0;0;0;0;0;0;0;0;0;0;0;0;0;0;0;0;0;0;0;0;0;0;0;0;0;0;0;0;0;0;0;0;0;0;0;0;0;0;0;0;0;0;0;0;0;0;0;0;0;0;0;0;0;0;0;0;0;0;0;0;0;0;0;0;0;0;0;0;0;0;0;0;0;0;0;0;0;0;0;0;0;0;0;0;0;0;0;0;0;0;0;0;0;0;0;0;0;0;0;0;0;0;0;0;0;0;0;0;0;0;0;0;0;0;0;0;0;0;0;0;0;0;0;0;0;0;0;0;0;0;0;0;0;0;0;0;0;0;0;0;0;0;0;0;0;0;0;0;0;0;0;0;0;0;0;0;0;0;0;0;0;0;0;0;0;0;0;0;0;0;0;0;0;0;0;0;0;0;0;0;0;0;0;0;0;0;0;0;0;0;0;0;0;0;0;0;0;0;0;0;0;0;0;0;0;0;0;0;0;0;0;0;0;0;0;0;0;0;0;0;0;0;0;0;0;0;0;0;0;0;0;0;0;0;0;0;0;0;0;0;0;0;0;0;0;0;0;0;0;0;0;0;0;0;0;0;0;0;0;0;0;0;0;0;0;0;0;0;0;0;0;0;0;0;0;0;0;0;0;0;0;0;0;0;0;0;0;0;0;0;0;0;0;0;0;0;0;0;0;0;0;0;0;0;0;0;0;0;0;0;0;0;0;0;0;0;0;0;0;0;0;0;0;0;0;0;0;0;0;0;0;0;0;0;0;0;0;0;0;0;0;0;0;0;0;0;0;0;0;0;0;0;0;0;0;0;0;0;0;0;0;0;0;0;0;0;0;0;0;0;0;0;0;0;0;0;0;0;0;0;0;0;0;0;0;0;0;0;0;0;0;0;0;0;0;0;0;0;0;0;0;0;0;0;0;0;0;0;0;0;0;0;0;0;0;0;0;0;0;0;0;0;0;0;0;0;0;0;0;0;0;0;0;0;0;0;0;0;0;0;0;0;0;0;0;0;0;0;0;0;0;0;0;0;0;0;0;0;0;0;0;0;0;0;0;0;0;0;0;0;0;0;0;0;0;0;0;0;0;0;0;0;0;0;0;0;0;0;0;0;0;0;0;0;0;0;0;0;0;0;0;0;0;0;0;0;0;0;0;0;0;0;0;0;0;0;0;0;0;0;0;0;0;0;0;0;0;0;0;0;0;0;0;0;0;0;0;0;0;0;0;0;0;0;0;0;0;0;0;0;0;0;0;0;0;0;0;0;0;0;0;0;0;0;0;0;0;0;0;0;0;0;0;0;0;0;0;0;0;0;0;0;0;0;0;0;0;0;0;0;0;0;0;0;0;0;0;0;0;0;0;0;0;0;0;0;0;0;0;0;0;0;0;0;0;0;0;0;0;0;0;0;0;0;0;0;0;0;0;0;0;0;0;0;0;0;0;0;0;0;0;0;0;0;0;0;0;0;0;0;0;0;0;0;0;0;0;0;0;0;0;0;0;0;0;0;0;0;0;0;0;0;0;0;0;0;0;0;0;0;0;0;0;0;0;0;0;0;0;0;0;0;0;0;0;0;0;0;0;0;0;0;0;0;0;0;0;0;0;0;0;0;0;0;0;0;0;0;0;0;0;0;0;0;0;0;0;0;0;0;0;0;0;0;0;0;0;0;0;0;0;0;0;0;0;0;0;0;0;0;0;0;0;0;0;0;0;0;0;0;0;0;0;0;0;0;0;0;0;0;0;0;0;0;0;0;0;0;0;0;0;0;0;0;0;0;0;0;0;0;0;0;0;0;0;0;0;0;0;0;0;0;0;0;0;0;0;0;0;0;0;0;0;0;0;0;0;0;0;0;0;0;0;0;0;0;0;0;0;0;0;0;0;0;0;0;0;0;0;0;0;0;0;0;0;0;0;0;0;0;0;0;0;0;0;0;0;0;0;0;0;0;0;0;0;0;0;0;0;0;0;0;0;0;0;0;0;0;0;0;0;0;0;0;0;0;0;0;0;0;0;0;0;0;0;0;0;0;0;0;0;0;0;0;0;0;0;0;0;0;0;0;0;0;0;0;0;0;0;0;0;0;0;0;0;0;0;0;0;0;0;0;0;0;0;0;0;0;0;0;0;0;0;0;0;0;0;0;0;0;0;0;0;0;0;0;0;0;0;0;0;0;0;0;0;0;0;0;0;0;0;0;0;0;0;0;0;0;0;0;0;0;0;0;0;0;0;0;0;0;0;0;0;0;0;0;0;0;0;0;0;0;0;0;0;0;0;0;0;0;0;0;0;0;0;0;0;0;0;0;0;0;0;0;0;0;0;0;0;0;0;0;0;0;0;0;0;0;0;0;0;0;0;0;0;0;0;0;0;0;0;0;0;0;0;0;0;0;0;0;0;0;0;0;0;0;0;0;0;0;0;0;0;0;0;0;0;0;0;0;0;0;0;0;0;0;0;0;0;0;0;0;0;0;0;0;0;0;0;0;0;0;0;0;0;0;0;0;0;0;0;0;0;0;0;0;0;0;0;0;0;0;0;0;0;0;0;0;0;0;0;0;0;0;0;0;0;0;0;0;0;0;0;0;0;0;0;0;0;0;0;0;0;0;0;0;0;0;0;0;0;0;0;0;0;0;0;0;0;0;0;0;0;0;0;0;0;0;0;0;0;0;0;0;0;0;0;0;0;0;0;0;0;0;0;0;0;0;0;0;0;0;0;0;0;0;0;0;0;0;0;0;0;0;0;0;0;0;0;0;0;0;0;0;0;0;0;0;0;0;0;0;0;0;0;0;0;0;0;0;0;0;0;0;0;0;0;0;0;0;0;0;0;0;0;0;0;0;0;0;0;0;0;0;0;0;0;0;0;0;0;0;0;0;0;0;0;0;0;0;0;0;0;0;0;0;0;0;0;0;0;0;0;0;0;0;0;0;0;0;0;0;0;0;0;0;0;0;0;0;0;0;0;0;0;0;0;0;0;0;0;0;0;0;0;0;0;0;0;0;0;0;0;0;0;0;0;0;0;0;0;0;0;0;0;0;0;0;0;0;0;0;0;0;0;0;0;0;0;0;0;0;0;0;0;0;0;0;0;0;0;0;0;0;0;0;0;0;0;0;0;0;0;0;0;0;0;0;0;0;0;0;0;0;0;0;0;0;0;0;0;0;0;0;0;0;0;0;0;0;0;0;0;0;0;0;0;0;0;0;0;0;0;0;0;0;0;0;0;0;0;0;0;0;0;0;0;0;0;0;0;0;0;0;0;0;0;0;0;0;0;0;0;0;0;0;0;0;0;0;0;0;0;0;0;0;0;0;0;0;0;0;0;0;0;0;0;0;0;0;0;0;0;0;0;0;0;0;0;0;0;0;0;0;0;0;0;0;0;0;0;0;0;0;0;0;0;0;0;0;0;0;0;0;0;0;0;0;0;0;0;0;0;0;0;0;0;0;0
albedo | Monthly albedo | 0.2;0.2;0.2;0.2;0.2;0.2;0.2;0.2;0.2;0.2;0.2;0.2
analysis_period | Analysis period | 25
bos_equip_fixed | Balance of system equipment fixed | 0
bos_equip_perarea | Balance of system equipment area | 0
bos_equip_perwatt | Balance of system equipment capacity | 0.2
cbi_fed_amount | Federal CBI amount | 0
cbi_fed_deprbas_fed | Federal CBI reduces federal basis | 0
cbi_fed_deprbas_sta | Federal CBI reduces state basis | 0
cbi_fed_maxvalue | Federal CBI maximum limit | 1e+38
cbi_fed_tax_fed | Federal CBI is federal taxable | 1
cbi_fed_tax_sta | Federal CBI is state taxable | 1
cbi_oth_amount | Other CBI amount | 0
cbi_oth_deprbas_fed | Other CBI reduces federal basis | 0
cbi_oth_deprbas_sta | Other CBI reduces state basis | 0
cbi_oth_maxvalue | Other CBI maximum limit | 1e+38
cbi_oth_tax_fed | Other CBI is federal taxable | 1
cbi_oth_tax_sta | Other CBI is state taxable | 1
cbi_sta_amount | State CBI amount | 0
cbi_sta_deprbas_fed | State CBI reduces federal basis | 0
cbi_sta_deprbas_sta | State CBI reduces state basis | 0
cbi_sta_maxvalue | State CBI maximum limit | 1e+38
cbi_sta_tax_fed | State CBI is federal taxable | 1
cbi_sta_tax_sta | State CBI is state taxable | 1
cbi_uti_amount | Utility CBI amount | 0
cbi_uti_deprbas_fed | Utility CBI reduces federal basis | 0
cbi_uti_deprbas_sta | Utility CBI reduces state basis | 0
cbi_uti_maxvalue | Utility CBI maximum limit | 1e+38
cbi_uti_tax_fed | Utility CBI is federal taxable | 1
cbi_uti_tax_sta | Utility CBI is state taxable | 1
cec_array_cols | Columns of modules in array | 10
cec_array_rows | Rows of modules in array | 1
cec_backside_temp | Temperature behind the module | 20
cec_bifacial_ground_clearance_height | Ground clearance height | 1
cec_bifacial_transmission_factor | Transmission fraction | 0.013
cec_bifaciality | Bifaciality | 0.65
cec_gap_spacing | Space between module back and roof surface | 0.05
cec_heat_transfer | Heat transfer dimensions | Module Dimensions
cec_height | Array height | One story building height or lower
cec_is_bifacial | Use Bifacial Modules | 0
cec_module_width | Module width | 1
cec_mounting_config | Mounting configuration | Rack
cec_mounting_orientation | Mounting structure orientation | Structures do not impede flow underneath module
cec_standoff | Mounting standoff | Ground or rack mounted
cec_temp_corr_mode | Temperature Correction Model | 0
cec_transient_thermal_model_unit_mass | Module unit mass | 11.0919
const_per_interest_rate1 | Construction Loan 1 interest rate | 4
const_per_interest_rate2 | Construction Loan 2 interest rate | 0
const_per_interest_rate3 | Construction Loan 3 interest rate | 0
const_per_interest_rate4 | Construction Loan 4 interest rate | 0
const_per_interest_rate5 | Construction Loan 5 interest rate | 0
const_per_months1 | Construction Loan 1 months | 6
const_per_months2 | Construction Loan 2 months | 0
const_per_months3 | Construction Loan 3 months | 0
const_per_months4 | Construction Loan 4 months | 0
const_per_months5 | Construction Loan 5 months | 0
const_per_name1 | Construction Loan 1 name | Loan 1
const_per_name2 | Construction Loan 2 name | Loan 2
const_per_name3 | Construction Loan 3 name | Loan 3
const_per_name4 | Construction Loan 4 name | Loan 4
const_per_name5 | Construction Loan 5 name | Loan 5
const_per_percent1 | Construction Loan 1 percent of installed cost | 100
const_per_percent2 | Construction Loan 2 percent of installed cost | 0
const_per_percent3 | Construction Loan 3 percent of installed cost | 0
const_per_percent4 | Construction Loan 4 percent of installed cost | 0
const_per_percent5 | Construction Loan 5 percent of installed cost | 0
const_per_upfront_rate1 | Construction Loan 1 up-front fee | 1
const_per_upfront_rate2 | Construction Loan 2 up-front fee | 0
const_per_upfront_rate3 | Construction Loan 3 up-front fee | 0
const_per_upfront_rate4 | Construction Loan 4 up-front fee | 0
const_per_upfront_rate5 | Construction Loan 5 up-front fee | 0
contingency_percent | Contingency | 3
cost_debt_closing | Debt closing costs | 450000
cost_debt_fee | Up-front fee | 2.75
cost_other_financing | Financing cost | 0
cp_capacity_credit_percent | Capacity credit (eligible % of nameplate) | 0
cp_capacity_payment_amount | Capacity payment amount | 0
cp_capacity_payment_esc | Capacity payment escalation | 0
cp_capacity_payment_type | Payment Type | 0
dc_adjust | DC performance adjustment losses | constant:1=0¦en_hourly:1=0¦periods:3=[0;0;0]¦en_periods:1=0¦hourly:2=0;0;0;0;0;0;0;0;0;0;0;0;0;0;0;0;0;0;0;0;0;0;0;0;0;0;0;0;0;0;0;0;0;0;0;0;0;0;0;0;0;0;0;0;0;0;0;0;0;0;0;0;0;0;0;0;0;0;0;0;0;0;0;0;0;0;0;0;0;0;0;0;0;0;0;0;0;0;0;0;0;0;0;0;0;0;0;0;0;0;0;0;0;0;0;0;0;0;0;0;0;0;0;0;0;0;0;0;0;0;0;0;0;0;0;0;0;0;0;0;0;0;0;0;0;0;0;0;0;0;0;0;0;0;0;0;0;0;0;0;0;0;0;0;0;0;0;0;0;0;0;0;0;0;0;0;0;0;0;0;0;0;0;0;0;0;0;0;0;0;0;0;0;0;0;0;0;0;0;0;0;0;0;0;0;0;0;0;0;0;0;0;0;0;0;0;0;0;0;0;0;0;0;0;0;0;0;0;0;0;0;0;0;0;0;0;0;0;0;0;0;0;0;0;0;0;0;0;0;0;0;0;0;0;0;0;0;0;0;0;0;0;0;0;0;0;0;0;0;0;0;0;0;0;0;0;0;0;0;0;0;0;0;0;0;0;0;0;0;0;0;0;0;0;0;0;0;0;0;0;0;0;0;0;0;0;0;0;0;0;0;0;0;0;0;0;0;0;0;0;0;0;0;0;0;0;0;0;0;0;0;0;0;0;0;0;0;0;0;0;0;0;0;0;0;0;0;0;0;0;0;0;0;0;0;0;0;0;0;0;0;0;0;0;0;0;0;0;0;0;0;0;0;0;0;0;0;0;0;0;0;0;0;0;0;0;0;0;0;0;0;0;0;0;0;0;0;0;0;0;0;0;0;0;0;0;0;0;0;0;0;0;0;0;0;0;0;0;0;0;0;0;0;0;0;0;0;0;0;0;0;0;0;0;0;0;0;0;0;0;0;0;0;0;0;0;0;0;0;0;0;0;0;0;0;0;0;0;0;0;0;0;0;0;0;0;0;0;0;0;0;0;0;0;0;0;0;0;0;0;0;0;0;0;0;0;0;0;0;0;0;0;0;0;0;0;0;0;0;0;0;0;0;0;0;0;0;0;0;0;0;0;0;0;0;0;0;0;0;0;0;0;0;0;0;0;0;0;0;0;0;0;0;0;0;0;0;0;0;0;0;0;0;0;0;0;0;0;0;0;0;0;0;0;0;0;0;0;0;0;0;0;0;0;0;0;0;0;0;0;0;0;0;0;0;0;0;0;0;0;0;0;0;0;0;0;0;0;0;0;0;0;0;0;0;0;0;0;0;0;0;0;0;0;0;0;0;0;0;0;0;0;0;0;0;0;0;0;0;0;0;0;0;0;0;0;0;0;0;0;0;0;0;0;0;0;0;0;0;0;0;0;0;0;0;0;0;0;0;0;0;0;0;0;0;0;0;0;0;0;0;0;0;0;0;0;0;0;0;0;0;0;0;0;0;0;0;0;0;0;0;0;0;0;0;0;0;0;0;0;0;0;0;0;0;0;0;0;0;0;0;0;0;0;0;0;0;0;0;0;0;0;0;0;0;0;0;0;0;0;0;0;0;0;0;0;0;0;0;0;0;0;0;0;0;0;0;0;0;0;0;0;0;0;0;0;0;0;0;0;0;0;0;0;0;0;0;0;0;0;0;0;0;0;0;0;0;0;0;0;0;0;0;0;0;0;0;0;0;0;0;0;0;0;0;0;0;0;0;0;0;0;0;0;0;0;0;0;0;0;0;0;0;0;0;0;0;0;0;0;0;0;0;0;0;0;0;0;0;0;0;0;0;0;0;0;0;0;0;0;0;0;0;0;0;0;0;0;0;0;0;0;0;0;0;0;0;0;0;0;0;0;0;0;0;0;0;0;0;0;0;0;0;0;0;0;0;0;0;0;0;0;0;0;0;0;0;0;0;0;0;0;0;0;0;0;0;0;0;0;0;0;0;0;0;0;0;0;0;0;0;0;0;0;0;0;0;0;0;0;0;0;0;0;0;0;0;0;0;0;0;0;0;0;0;0;0;0;0;0;0;0;0;0;0;0;0;0;0;0;0;0;0;0;0;0;0;0;0;0;0;0;0;0;0;0;0;0;0;0;0;0;0;0;0;0;0;0;0;0;0;0;0;0;0;0;0;0;0;0;0;0;0;0;0;0;0;0;0;0;0;0;0;0;0;0;0;0;0;0;0;0;0;0;0;0;0;0;0;0;0;0;0;0;0;0;0;0;0;0;0;0;0;0;0;0;0;0;0;0;0;0;0;0;0;0;0;0;0;0;0;0;0;0;0;0;0;0;0;0;0;0;0;0;0;0;0;0;0;0;0;0;0;0;0;0;0;0;0;0;0;0;0;0;0;0;0;0;0;0;0;0;0;0;0;0;0;0;0;0;0;0;0;0;0;0;0;0;0;0;0;0;0;0;0;0;0;0;0;0;0;0;0;0;0;0;0;0;0;0;0;0;0;0;0;0;0;0;0;0;0;0;0;0;0;0;0;0;0;0;0;0;0;0;0;0;0;0;0;0;0;0;0;0;0;0;0;0;0;0;0;0;0;0;0;0;0;0;0;0;0;0;0;0;0;0;0;0;0;0;0;0;0;0;0;0;0;0;0;0;0;0;0;0;0;0;0;0;0;0;0;0;0;0;0;0;0;0;0;0;0;0;0;0;0;0;0;0;0;0;0;0;0;0;0;0;0;0;0;0;0;0;0;0;0;0;0;0;0;0;0;0;0;0;0;0;0;0;0;0;0;0;0;0;0;0;0;0;0;0;0;0;0;0;0;0;0;0;0;0;0;0;0;0;0;0;0;0;0;0;0;0;0;0;0;0;0;0;0;0;0;0;0;0;0;0;0;0;0;0;0;0;0;0;0;0;0;0;0;0;0;0;0;0;0;0;0;0;0;0;0;0;0;0;0;0;0;0;0;0;0;0;0;0;0;0;0;0;0;0;0;0;0;0;0;0;0;0;0;0;0;0;0;0;0;0;0;0;0;0;0;0;0;0;0;0;0;0;0;0;0;0;0;0;0;0;0;0;0;0;0;0;0;0;0;0;0;0;0;0;0;0;0;0;0;0;0;0;0;0;0;0;0;0;0;0;0;0;0;0;0;0;0;0;0;0;0;0;0;0;0;0;0;0;0;0;0;0;0;0;0;0;0;0;0;0;0;0;0;0;0;0;0;0;0;0;0;0;0;0;0;0;0;0;0;0;0;0;0;0;0;0;0;0;0;0;0;0;0;0;0;0;0;0;0;0;0;0;0;0;0;0;0;0;0;0;0;0;0;0;0;0;0;0;0;0;0;0;0;0;0;0;0;0;0;0;0;0;0;0;0;0;0;0;0;0;0;0;0;0;0;0;0;0;0;0;0;0;0;0;0;0;0;0;0;0;0;0;0;0;0;0;0;0;0;0;0;0;0;0;0;0;0;0;0;0;0;0;0;0;0;0;0;0;0;0;0;0;0;0;0;0;0;0;0;0;0;0;0;0;0;0;0;0;0;0;0;0;0;0;0;0;0;0;0;0;0;0;0;0;0;0;0;0;0;0;0;0;0;0;0;0;0;0;0;0;0;0;0;0;0;0;0;0;0;0;0;0;0;0;0;0;0;0;0;0;0;0;0;0;0;0;0;0;0;0;0;0;0;0;0;0;0;0;0;0;0;0;0;0;0;0;0;0;0;0;0;0;0;0;0;0;0;0;0;0;0;0;0;0;0;0;0;0;0;0;0;0;0;0;0;0;0;0;0;0;0;0;0;0;0;0;0;0;0;0;0;0;0;0;0;0;0;0;0;0;0;0;0;0;0;0;0;0;0;0;0;0;0;0;0;0;0;0;0;0;0;0;0;0;0;0;0;0;0;0;0;0;0;0;0;0;0;0;0;0;0;0;0;0;0;0;0;0;0;0;0;0;0;0;0;0;0;0;0;0;0;0;0;0;0;0;0;0;0;0;0;0;0;0;0;0;0;0;0;0;0;0;0;0;0;0;0;0;0;0;0;0;0;0;0;0;0;0;0;0;0;0;0;0;0;0;0;0;0;0;0;0;0;0;0;0;0;0;0;0;0;0;0;0;0;0;0;0;0;0;0;0;0;0;0;0;0;0;0;0;0;0;0;0;0;0;0;0;0;0;0;0;0;0;0;0;0;0;0;0;0;0;0;0;0;0;0;0;0;0;0;0;0;0;0;0;0;0;0;0;0;0;0;0;0;0;0;0;0;0;0;0;0;0;0;0;0;0;0;0;0;0;0;0;0;0;0;0;0;0;0;0;0;0;0;0;0;0;0;0;0;0;0;0;0;0;0;0;0;0;0;0;0;0;0;0;0;0;0;0;0;0;0;0;0;0;0;0;0;0;0;0;0;0;0;0;0;0;0;0;0;0;0;0;0;0;0;0;0;0;0;0;0;0;0;0;0;0;0;0;0;0;0;0;0;0;0;0;0;0;0;0;0;0;0;0;0;0;0;0;0;0;0;0;0;0;0;0;0;0;0;0;0;0;0;0;0;0;0;0;0;0;0;0;0;0;0;0;0;0;0;0;0;0;0;0;0;0;0;0;0;0;0;0;0;0;0;0;0;0;0;0;0;0;0;0;0;0;0;0;0;0;0;0;0;0;0;0;0;0;0;0;0;0;0;0;0;0;0;0;0;0;0;0;0;0;0;0;0;0;0;0;0;0;0;0;0;0;0;0;0;0;0;0;0;0;0;0;0;0;0;0;0;0;0;0;0;0;0;0;0;0;0;0;0;0;0;0;0;0;0;0;0;0;0;0;0;0;0;0;0;0;0;0;0;0;0;0;0;0;0;0;0;0;0;0;0;0;0;0;0;0;0;0;0;0;0;0;0;0;0;0;0;0;0;0;0;0;0;0;0;0;0;0;0;0;0;0;0;0;0;0;0;0;0;0;0;0;0;0;0;0;0;0;0;0;0;0;0;0;0;0;0;0;0;0;0;0;0;0;0;0;0;0;0;0;0;0;0;0;0;0;0;0;0;0;0;0;0;0;0;0;0;0;0;0;0;0;0;0;0;0;0;0;0;0;0;0;0;0;0;0;0;0;0;0;0;0;0;0;0;0;0;0;0;0;0;0;0;0;0;0;0;0;0;0;0;0;0;0;0;0;0;0;0;0;0;0;0;0;0;0;0;0;0;0;0;0;0;0;0;0;0;0;0;0;0;0;0;0;0;0;0;0;0;0;0;0;0;0;0;0;0;0;0;0;0;0;0;0;0;0;0;0;0;0;0;0;0;0;0;0;0;0;0;0;0;0;0;0;0;0;0;0;0;0;0;0;0;0;0;0;0;0;0;0;0;0;0;0;0;0;0;0;0;0;0;0;0;0;0;0;0;0;0;0;0;0;0;0;0;0;0;0;0;0;0;0;0;0;0;0;0;0;0;0;0;0;0;0;0;0;0;0;0;0;0;0;0;0;0;0;0;0;0;0;0;0;0;0;0;0;0;0;0;0;0;0;0;0;0;0;0;0;0;0;0;0;0;0;0;0;0;0;0;0;0;0;0;0;0;0;0;0;0;0;0;0;0;0;0;0;0;0;0;0;0;0;0;0;0;0;0;0;0;0;0;0;0;0;0;0;0;0;0;0;0;0;0;0;0;0;0;0;0;0;0;0;0;0;0;0;0;0;0;0;0;0;0;0;0;0;0;0;0;0;0;0;0;0;0;0;0;0;0;0;0;0;0;0;0;0;0;0;0;0;0;0;0;0;0;0;0;0;0;0;0;0;0;0;0;0;0;0;0;0;0;0;0;0;0;0;0;0;0;0;0;0;0;0;0;0;0;0;0;0;0;0;0;0;0;0;0;0;0;0;0;0;0;0;0;0;0;0;0;0;0;0;0;0;0;0;0;0;0;0;0;0;0;0;0;0;0;0;0;0;0;0;0;0;0;0;0;0;0;0;0;0;0;0;0;0;0;0;0;0;0;0;0;0;0;0;0;0;0;0;0;0;0;0;0;0;0;0;0;0;0;0;0;0;0;0;0;0;0;0;0;0;0;0;0;0;0;0;0;0;0;0;0;0;0;0;0;0;0;0;0;0;0;0;0;0;0;0;0;0;0;0;0;0;0;0;0;0;0;0;0;0;0;0;0;0;0;0;0;0;0;0;0;0;0;0;0;0;0;0;0;0;0;0;0;0;0;0;0;0;0;0;0;0;0;0;0;0;0;0;0;0;0;0;0;0;0;0;0;0;0;0;0;0;0;0;0;0;0;0;0;0;0;0;0;0;0;0;0;0;0;0;0;0;0;0;0;0;0;0;0;0;0;0;0;0;0;0;0;0;0;0;0;0;0;0;0;0;0;0;0;0;0;0;0;0;0;0;0;0;0;0;0;0;0;0;0;0;0;0;0;0;0;0;0;0;0;0;0;0;0;0;0;0;0;0;0;0;0;0;0;0;0;0;0;0;0;0;0;0;0;0;0;0;0;0;0;0;0;0;0;0;0;0;0;0;0;0;0;0;0;0;0;0;0;0;0;0;0;0;0;0;0;0;0;0;0;0;0;0;0;0;0;0;0;0;0;0;0;0;0;0;0;0;0;0;0;0;0;0;0;0;0;0;0;0;0;0;0;0;0;0;0;0;0;0;0;0;0;0;0;0;0;0;0;0;0;0;0;0;0;0;0;0;0;0;0;0;0;0;0;0;0;0;0;0;0;0;0;0;0;0;0;0;0;0;0;0;0;0;0;0;0;0;0;0;0;0;0;0;0;0;0;0;0;0;0;0;0;0;0;0;0;0;0;0;0;0;0;0;0;0;0;0;0;0;0;0;0;0;0;0;0;0;0;0;0;0;0;0;0;0;0;0;0;0;0;0;0;0;0;0;0;0;0;0;0;0;0;0;0;0;0;0;0;0;0;0;0;0;0;0;0;0;0;0;0;0;0;0;0;0;0;0;0;0;0;0;0;0;0;0;0;0;0;0;0;0;0;0;0;0;0;0;0;0;0;0;0;0;0;0;0;0;0;0;0;0;0;0;0;0;0;0;0;0;0;0;0;0;0;0;0;0;0;0;0;0;0;0;0;0;0;0;0;0;0;0;0;0;0;0;0;0;0;0;0;0;0;0;0;0;0;0;0;0;0;0;0;0;0;0;0;0;0;0;0;0;0;0;0;0;0;0;0;0;0;0;0;0;0;0;0;0;0;0;0;0;0;0;0;0;0;0;0;0;0;0;0;0;0;0;0;0;0;0;0;0;0;0;0;0;0;0;0;0;0;0;0;0;0;0;0;0;0;0;0;0;0;0;0;0;0;0;0;0;0;0;0;0;0;0;0;0;0;0;0;0;0;0;0;0;0;0;0;0;0;0;0;0;0;0;0;0;0;0;0;0;0;0;0;0;0;0;0;0;0;0;0;0;0;0;0;0;0;0;0;0;0;0;0;0;0;0;0;0;0;0;0;0;0;0;0;0;0;0;0;0;0;0;0;0;0;0;0;0;0;0;0;0;0;0;0;0;0;0;0;0;0;0;0;0;0;0;0;0;0;0;0;0;0;0;0;0;0;0;0;0;0;0;0;0;0;0;0;0;0;0;0;0;0;0;0;0;0;0;0;0;0;0;0;0;0;0;0;0;0;0;0;0;0;0;0;0;0;0;0;0;0;0;0;0;0;0;0;0;0;0;0;0;0;0;0;0;0;0;0;0;0;0;0;0;0;0;0;0;0;0;0;0;0;0;0;0;0;0;0;0;0;0;0;0;0;0;0;0;0;0;0;0;0;0;0;0;0;0;0;0;0;0;0;0;0;0;0;0;0;0;0;0;0;0;0;0;0;0;0;0;0;0;0;0;0;0;0;0;0;0;0;0;0;0;0;0;0;0;0;0;0;0;0;0;0;0;0;0;0;0;0;0;0;0;0;0;0;0;0;0;0;0;0;0;0;0;0;0;0;0;0;0;0;0;0;0;0;0;0;0;0;0;0;0;0;0;0;0;0;0;0;0;0;0;0;0;0;0;0;0;0;0;0;0;0;0;0;0;0;0;0;0;0;0;0;0;0;0;0;0;0;0;0;0;0;0;0;0;0;0;0;0;0;0;0;0;0;0;0;0;0;0;0;0;0;0;0;0;0;0;0;0;0;0;0;0;0;0;0;0;0;0;0;0;0;0;0;0;0;0;0;0;0;0;0;0;0;0;0;0;0;0;0;0;0;0;0;0;0;0;0;0;0;0;0;0;0;0;0;0;0;0;0;0;0;0;0;0;0;0;0;0;0;0;0;0;0;0;0;0;0;0;0;0;0;0;0;0;0;0;0;0;0;0;0;0;0;0;0;0;0;0;0;0;0;0;0;0;0;0;0;0;0;0;0;0;0;0;0;0;0;0;0;0;0;0;0;0;0;0;0;0;0;0;0;0;0;0;0;0;0;0;0;0;0;0;0;0;0;0;0;0;0;0;0;0;0;0;0;0;0;0;0;0;0;0;0;0;0;0;0;0;0;0;0;0;0;0;0;0;0;0;0;0;0;0;0;0;0;0;0;0;0;0;0;0;0;0;0;0;0;0;0;0;0;0;0;0;0;0;0;0;0;0;0;0;0;0;0;0;0;0;0;0;0;0;0;0;0;0;0;0;0;0;0;0;0;0;0;0;0;0;0;0;0;0;0;0;0;0;0;0;0;0;0;0;0;0;0;0;0;0;0;0;0;0;0;0;0;0;0;0;0;0;0;0;0;0;0;0;0;0;0;0;0;0;0;0;0;0;0;0;0;0;0;0;0;0;0;0;0;0;0;0;0;0;0;0;0;0;0;0;0;0;0;0;0;0;0;0;0;0;0;0;0;0;0;0;0;0;0;0;0;0;0;0;0;0;0;0;0;0;0;0;0;0;0;0;0;0;0;0;0;0;0;0;0;0;0;0;0;0;0;0;0;0;0;0;0;0;0;0;0;0;0;0;0;0;0;0;0;0;0;0;0;0;0;0;0;0;0;0;0;0;0;0;0;0;0;0;0;0;0;0;0;0;0;0;0;0;0;0;0;0;0;0;0;0;0;0;0;0;0;0;0;0;0;0;0;0;0;0;0;0;0;0;0;0;0;0;0;0;0;0;0;0;0;0;0;0;0;0;0;0;0;0;0;0;0;0;0;0;0;0;0;0;0;0;0;0;0;0;0;0;0;0;0;0;0;0;0;0;0;0;0;0;0;0;0;0;0;0;0;0;0;0;0;0;0;0;0;0;0;0;0;0;0;0;0;0;0;0;0;0;0;0;0;0;0;0;0;0;0;0;0;0;0;0;0;0;0;0;0;0;0;0;0;0;0;0;0;0;0;0;0;0;0;0;0;0;0;0;0;0;0;0;0;0;0;0;0;0;0;0;0;0;0;0;0;0;0;0;0;0;0;0;0;0;0;0;0;0;0;0;0;0;0;0;0;0;0;0;0;0;0;0;0;0;0;0;0;0;0;0;0;0;0;0;0;0;0;0;0;0;0;0;0;0;0;0;0;0;0;0;0;0;0;0;0;0;0;0;0;0;0;0;0;0;0;0;0;0;0;0;0;0;0;0;0;0;0;0;0;0;0;0;0;0;0;0;0;0;0;0;0;0;0;0;0;0;0;0;0;0;0;0;0;0;0;0;0;0;0;0;0;0;0;0;0;0;0;0;0;0;0;0;0;0;0;0;0;0;0;0;0;0;0;0;0;0;0;0;0;0;0;0;0;0;0;0;0;0;0;0;0;0;0;0;0;0;0;0;0;0;0;0;0;0;0;0;0;0;0;0;0;0;0;0;0;0;0;0;0;0;0;0;0;0;0;0;0;0;0;0;0;0;0;0;0;0;0;0;0;0;0;0;0;0;0;0;0;0;0;0;0;0;0;0;0;0;0;0;0;0;0;0;0;0;0;0;0;0;0;0;0;0;0;0;0;0;0;0;0;0;0;0;0;0;0;0;0;0;0;0;0;0;0;0;0;0;0;0;0;0;0;0;0;0;0;0;0;0;0;0;0;0;0;0;0;0;0;0;0;0;0;0;0;0;0;0;0;0;0;0;0;0;0;0;0;0;0;0;0;0;0;0;0;0;0;0;0;0;0;0;0;0;0;0;0;0;0;0;0;0;0;0;0;0;0;0;0;0;0;0;0;0;0;0;0;0;0;0;0;0;0;0;0;0;0;0;0;0;0;0;0;0;0;0;0;0;0;0;0;0;0;0;0;0;0;0;0;0;0;0;0;0;0;0;0;0;0;0;0;0;0;0;0;0;0;0;0;0;0;0;0;0;0;0;0;0;0;0;0;0;0;0;0;0;0;0;0;0;0;0;0;0;0;0;0;0;0;0;0;0;0;0;0;0;0;0;0;0;0;0;0;0;0;0;0;0;0;0;0;0;0;0;0;0;0;0;0;0;0;0;0;0;0;0;0;0;0;0;0;0;0;0;0;0;0;0;0;0;0;0;0;0;0;0;0;0;0;0;0;0;0;0;0;0;0;0;0;0;0;0;0;0;0;0;0;0;0;0;0;0;0;0;0;0;0;0;0;0;0;0;0;0;0;0;0;0;0;0;0;0;0;0;0;0;0;0;0;0;0;0;0;0;0;0;0;0;0;0;0;0;0;0;0;0;0;0;0;0;0;0;0;0;0;0;0;0;0;0;0;0;0;0;0;0;0;0;0;0;0;0;0;0;0;0;0;0;0;0;0;0;0;0;0;0;0;0;0;0;0;0;0;0;0;0;0;0;0;0;0;0;0;0;0;0;0;0;0;0;0;0;0;0;0;0;0;0;0;0;0;0;0;0;0;0;0;0;0;0;0;0;0;0;0;0;0;0;0;0;0;0;0;0;0;0;0;0;0;0;0;0;0;0;0;0;0;0;0;0;0;0;0;0;0;0;0;0;0;0;0;0;0;0;0;0;0;0;0;0;0;0;0;0;0;0;0;0;0;0;0;0;0;0;0;0;0;0;0;0;0;0;0;0;0;0;0;0;0;0;0;0;0;0;0;0;0;0;0;0;0;0;0;0;0;0;0;0;0;0;0;0;0;0;0;0;0;0;0;0;0;0;0;0;0;0;0;0;0;0;0;0;0;0;0;0;0;0;0;0;0;0;0;0;0;0;0;0;0;0;0;0;0;0;0;0;0;0;0;0;0;0;0;0;0;0;0;0;0;0;0;0;0;0;0;0;0;0;0;0;0;0;0;0;0;0;0;0;0;0;0;0;0;0;0;0;0;0;0;0;0;0;0;0;0;0;0;0;0;0;0;0;0;0;0;0;0;0;0;0;0;0;0;0;0;0;0;0;0;0;0;0;0;0;0;0;0;0;0;0;0;0;0;0;0;0;0;0;0;0;0;0;0;0;0;0;0;0;0;0;0;0;0;0;0;0;0;0;0;0;0;0;0;0;0;0;0;0;0;0;0;0;0;0;0;0;0;0;0;0;0;0;0;0;0;0;0;0;0;0;0;0;0;0;0;0;0;0;0;0;0;0;0;0;0;0;0;0;0;0;0;0;0;0;0;0;0;0;0;0;0;0;0;0;0;0;0;0;0;0;0;0;0;0;0;0;0;0;0;0;0;0;0;0;0;0;0;0;0;0;0;0;0;0;0;0;0;0;0;0;0;0;0;0;0;0;0;0;0;0;0;0;0;0;0;0;0;0;0;0;0;0;0;0;0;0;0;0;0;0;0;0;0;0;0;0;0;0;0;0;0;0;0;0;0;0;0;0;0;0;0;0;0;0;0;0;0;0;0;0;0;0;0;0;0;0;0;0;0;0;0;0;0;0;0;0;0;0;0;0;0;0;0;0;0;0;0;0;0;0;0;0;0;0;0;0;0;0;0;0;0;0;0;0;0;0;0;0;0;0;0;0;0;0;0;0;0;0;0;0;0;0;0;0;0;0;0;0;0;0;0;0;0;0;0;0;0;0;0;0;0;0;0;0;0;0;0;0;0;0;0;0;0;0;0;0;0;0;0;0;0;0;0;0;0;0;0;0;0;0;0;0;0;0;0;0;0;0;0;0;0;0;0;0;0;0;0;0;0;0;0;0;0;0;0;0;0;0;0;0;0;0;0;0;0;0;0;0;0;0;0;0;0;0;0;0;0;0;0;0;0;0;0;0;0;0;0;0;0;0;0;0;0;0;0;0;0;0;0;0;0;0;0;0;0;0;0;0;0;0;0;0;0;0;0;0;0;0;0;0;0;0;0;0;0;0;0;0;0;0;0;0;0;0;0;0;0;0;0;0;0;0;0;0;0;0;0;0;0;0;0;0;0;0;0;0;0;0;0;0;0;0;0;0;0;0;0;0;0;0;0;0;0;0;0;0;0;0;0;0;0;0;0;0;0;0;0;0;0;0;0;0;0;0;0;0;0;0;0;0;0;0;0;0;0;0;0;0;0;0;0;0;0;0;0;0;0;0;0;0;0;0;0;0;0;0;0;0;0;0;0;0;0;0;0;0;0;0;0;0;0;0;0;0;0;0;0;0;0;0;0;0;0;0;0;0;0;0;0;0;0;0;0;0;0;0;0;0;0;0;0;0;0;0;0;0;0;0;0;0;0;0;0;0;0;0;0;0;0;0;0;0;0;0;0;0;0;0;0;0;0;0;0;0;0;0;0;0;0;0;0;0;0;0;0;0;0;0;0;0;0;0;0;0;0;0;0;0;0;0;0;0;0;0;0;0;0;0;0;0;0;0;0;0;0;0;0;0;0;0;0;0;0;0;0;0;0;0;0;0;0;0;0;0;0;0;0;0;0;0;0;0;0;0;0;0;0;0;0;0;0;0;0;0;0;0;0;0;0;0;0;0;0;0;0;0;0;0;0;0;0;0;0;0;0;0;0;0;0;0;0;0;0;0;0;0;0;0;0;0;0;0;0;0;0;0;0;0;0;0;0;0;0;0;0;0;0;0;0;0;0;0;0;0;0;0;0;0;0;0;0;0;0;0;0;0;0;0;0;0;0;0;0;0;0;0;0;0;0;0;0;0;0;0;0;0;0;0;0;0;0;0;0;0;0;0;0;0;0;0;0;0;0;0;0;0;0;0;0;0;0;0;0;0;0;0;0;0;0;0;0;0;0;0;0;0;0;0;0;0;0;0;0;0;0;0;0;0;0;0;0;0;0;0;0;0;0;0;0;0;0;0;0;0;0;0;0;0;0;0;0;0;0;0;0;0;0;0;0;0;0;0;0;0;0;0;0;0;0;0;0;0;0;0;0;0;0;0;0;0;0;0;0;0;0;0;0;0;0;0;0;0;0;0;0;0;0;0;0;0;0;0;0;0;0;0;0;0;0;0;0;0;0;0;0;0;0;0;0;0;0;0;0;0;0;0;0;0;0;0;0;0;0;0;0;0;0;0;0;0;0;0;0;0;0;0;0;0;0;0;0;0;0;0;0;0;0;0;0;0;0;0;0;0;0;0;0;0;0;0;0;0;0;0;0;0;0;0;0;0;0;0;0;0;0;0;0;0;0;0;0;0;0;0;0;0;0;0;0;0;0;0;0;0;0;0;0;0;0;0;0;0;0;0;0;0;0;0;0;0;0;0;0;0;0;0;0;0;0;0;0;0;0;0;0;0;0;0;0;0;0;0;0;0;0;0;0;0;0;0;0;0;0;0;0;0;0;0;0;0;0;0;0;0;0;0;0;0;0;0;0;0;0;0;0;0;0;0;0;0;0;0;0;0;0;0;0;0;0;0;0;0;0;0;0;0;0;0;0;0;0;0;0;0;0;0;0;0;0;0;0;0;0;0;0;0;0;0;0;0;0;0;0;0;0;0;0;0;0;0;0;0;0;0;0;0;0;0;0;0;0;0;0;0;0;0;0;0;0;0;0;0;0;0;0;0;0;0;0;0;0;0;0;0;0;0;0;0;0;0;0;0;0;0;0;0;0;0;0;0;0;0;0;0;0;0;0;0;0;0;0;0;0;0;0;0;0;0;0;0;0;0;0;0;0;0;0;0;0;0;0;0;0;0;0;0;0;0;0;0;0;0;0;0;0;0;0;0;0;0;0;0;0;0;0;0;0;0;0;0;0;0;0;0;0;0;0;0;0;0;0;0;0;0;0;0;0;0;0;0;0;0;0;0;0;0;0;0;0;0;0;0;0;0;0;0;0;0;0;0;0;0;0;0;0;0;0;0;0;0;0;0;0;0;0;0;0;0;0;0;0;0;0;0;0;0;0;0;0;0;0;0;0;0;0;0;0;0;0;0;0;0;0;0;0;0;0;0;0;0;0;0;0;0;0;0;0;0;0;0;0;0;0;0;0;0;0;0;0;0;0;0;0;0;0;0;0;0;0;0;0;0;0;0;0;0;0;0;0;0;0;0;0;0;0;0;0;0;0;0;0;0;0;0;0;0;0;0;0;0;0;0;0;0;0;0;0;0;0;0;0;0;0;0;0;0;0;0;0;0;0;0;0;0;0;0;0;0;0;0;0;0;0;0;0;0;0;0;0;0;0;0;0;0;0;0;0;0;0;0;0;0;0;0;0;0;0;0;0;0;0;0;0;0;0;0;0;0;0;0;0;0;0;0;0;0;0;0;0;0;0;0;0;0;0;0;0;0;0;0;0;0;0;0;0;0;0;0;0;0;0;0;0;0;0;0;0;0;0;0;0;0;0;0;0;0;0;0;0;0;0;0;0;0;0;0;0;0;0;0;0;0;0;0;0;0;0;0;0;0;0;0;0;0;0;0;0;0;0;0;0;0;0;0;0;0;0;0;0;0;0;0;0;0;0;0;0;0;0;0;0;0;0;0;0;0;0;0;0;0;0;0;0;0;0;0;0;0;0;0;0;0;0;0;0;0;0;0;0;0;0;0;0;0;0;0;0;0;0;0;0;0;0;0;0;0;0;0;0;0;0;0;0;0;0;0;0;0;0;0;0;0;0;0;0;0;0;0;0;0;0;0;0;0;0;0;0;0;0;0;0;0;0;0;0;0;0;0;0;0;0;0;0;0;0;0;0;0;0;0;0;0;0;0;0;0;0;0;0;0;0;0;0;0;0;0;0;0;0;0;0;0;0;0;0;0;0;0;0;0;0;0;0;0;0;0;0;0;0;0;0;0;0;0;0;0;0;0;0;0;0;0;0;0;0;0;0;0;0;0;0;0;0;0;0;0;0;0;0;0;0;0;0;0;0;0;0;0;0;0;0;0;0;0;0;0;0;0;0;0;0;0;0;0;0;0;0;0;0;0;0;0;0;0;0;0;0;0;0;0;0;0;0;0;0;0;0;0;0;0;0;0;0;0;0;0;0;0;0;0;0;0;0;0;0;0;0;0;0;0;0;0;0;0;0;0;0;0;0;0;0;0;0;0;0;0;0;0;0;0;0;0;0;0;0;0;0;0;0;0;0;0;0;0;0;0;0;0;0;0;0;0;0;0;0;0;0;0;0;0;0;0;0;0;0;0;0;0;0;0;0;0;0;0;0;0;0;0;0;0;0;0;0;0;0;0;0;0;0;0;0;0;0;0;0;0;0;0;0;0;0;0;0;0;0;0;0;0;0;0;0;0;0;0;0;0;0;0;0;0;0;0;0;0;0;0;0;0;0;0;0;0;0;0;0;0;0;0;0;0;0;0;0;0;0;0;0;0;0;0;0;0;0;0;0;0;0;0;0;0;0;0;0;0;0;0;0;0;0;0;0;0;0;0;0;0;0;0;0;0;0;0;0;0;0;0;0;0;0;0;0;0;0;0;0;0;0;0;0;0;0;0;0;0;0;0;0;0;0;0;0;0;0;0;0;0;0;0;0;0;0;0;0;0;0;0;0;0;0;0;0;0;0;0;0;0;0;0;0;0;0;0;0;0;0;0;0;0;0;0;0;0;0;0;0;0;0;0;0;0;0;0;0;0;0;0;0;0;0;0;0;0;0;0;0;0;0;0;0;0;0;0;0;0;0;0;0;0;0;0;0;0;0;0;0;0;0;0;0;0;0;0;0;0;0;0;0;0;0;0;0;0;0;0;0;0;0;0;0;0;0;0;0;0;0;0;0;0;0;0;0;0;0;0;0;0;0;0;0;0;0;0;0;0;0;0;0;0;0;0;0;0;0;0;0;0;0;0;0;0;0;0;0;0;0;0;0;0;0;0;0;0;0;0;0;0;0;0;0;0;0;0;0;0;0;0;0;0;0;0;0;0;0;0;0;0;0;0;0;0;0;0;0;0;0;0;0;0;0;0;0;0;0;0;0;0;0;0;0;0;0;0;0;0;0;0;0;0;0;0;0;0;0;0;0;0;0;0;0;0;0;0;0;0;0;0;0;0;0;0;0;0;0;0;0;0;0;0;0;0;0;0;0;0;0;0;0;0;0;0;0;0;0;0;0;0;0;0;0;0;0;0;0;0;0;0;0;0;0;0;0;0;0;0;0;0;0;0;0;0;0;0;0;0;0;0;0;0;0;0;0;0;0;0;0;0;0;0;0;0;0;0;0;0;0;0;0;0;0;0;0;0;0;0;0;0;0;0;0;0;0;0;0;0;0;0;0;0;0;0;0;0;0;0;0;0;0;0;0;0;0;0;0;0;0;0;0;0;0;0;0;0;0;0;0;0;0;0;0;0;0;0;0;0;0;0;0;0;0;0;0;0;0;0;0;0;0;0;0;0;0;0;0;0;0;0;0;0;0;0;0;0;0;0;0;0;0;0;0;0;0;0;0;0;0;0;0;0;0;0;0;0;0;0;0;0;0;0;0;0;0;0;0;0;0;0;0;0;0;0;0;0;0;0;0;0;0;0;0;0;0;0;0;0;0;0;0;0;0;0;0;0;0;0;0;0;0;0;0;0;0;0;0;0;0;0;0;0;0;0;0;0;0;0;0;0;0;0;0;0;0;0;0;0;0;0;0;0;0;0;0;0;0;0;0;0;0;0;0;0;0;0;0;0;0;0;0;0;0;0;0;0;0;0;0;0;0;0;0;0;0;0;0;0;0;0;0;0;0;0;0;0;0;0;0;0;0;0;0;0;0;0;0;0;0;0;0;0;0;0;0;0;0;0;0;0;0;0;0;0;0;0;0;0;0;0;0;0;0;0;0;0;0;0;0;0;0;0;0;0;0;0;0;0;0;0;0;0;0;0;0;0;0;0;0;0;0;0;0;0;0;0;0;0;0;0;0;0;0;0;0;0;0;0;0;0;0;0;0;0;0;0;0;0;0;0;0;0;0;0;0;0;0;0;0;0;0;0;0;0;0;0;0;0;0;0;0;0;0;0;0;0;0;0;0;0;0;0;0;0;0;0;0;0;0;0;0;0;0;0;0;0;0;0;0;0;0;0;0;0;0;0;0;0;0;0;0;0;0;0;0;0;0;0;0;0;0;0;0;0;0;0;0;0;0;0;0;0;0;0;0;0;0;0;0;0;0;0;0;0;0;0;0;0;0;0;0;0;0;0;0;0;0;0;0;0;0;0;0;0;0;0;0;0;0;0;0;0;0;0;0;0;0;0;0;0;0;0;0;0;0;0;0;0;0;0;0;0;0;0;0;0;0;0;0;0;0;0;0;0;0;0;0;0;0;0;0;0;0;0;0;0;0;0;0;0;0;0;0;0;0;0;0;0;0;0;0;0;0;0;0;0;0;0;0;0;0;0;0;0;0;0;0;0;0;0;0;0;0;0;0;0;0;0;0;0;0;0;0;0;0;0;0;0;0;0;0;0;0;0;0;0;0;0;0;0;0;0;0;0;0;0;0;0;0;0;0;0;0;0;0;0;0;0;0;0;0;0;0;0;0;0;0;0;0;0;0;0;0;0;0;0;0;0;0;0;0;0;0;0;0;0;0;0;0;0;0;0;0;0;0;0;0;0;0;0;0;0;0;0;0;0;0;0;0;0;0;0;0;0;0;0;0;0;0;0;0;0;0;0;0;0;0;0;0;0;0;0;0;0;0;0;0;0;0;0;0;0;0;0;0;0;0;0;0;0;0;0;0;0;0;0;0;0;0;0;0;0;0;0;0;0;0;0;0;0;0;0;0;0;0;0;0;0;0;0;0;0;0;0;0;0;0;0;0;0;0;0;0;0;0;0;0;0;0;0;0;0;0;0;0;0;0;0;0;0;0;0;0;0;0;0;0;0;0;0;0;0;0;0;0;0;0;0;0;0;0;0;0;0;0;0;0;0;0;0;0;0;0;0;0;0;0;0;0;0;0;0;0;0;0;0;0;0;0;0;0;0;0;0;0;0;0;0;0;0;0;0;0;0;0;0;0;0;0;0;0;0;0;0;0;0;0;0;0;0;0;0;0;0;0;0;0;0;0;0;0;0;0;0;0;0;0;0;0;0;0;0;0;0;0;0;0;0;0;0;0;0;0;0;0;0;0;0;0;0;0;0;0;0;0;0;0;0;0;0;0;0;0;0;0;0;0;0;0;0;0;0;0;0;0;0;0;0;0;0;0;0;0;0;0;0;0;0;0;0;0;0;0;0;0;0;0;0;0;0;0;0;0;0;0;0;0;0;0;0;0;0;0;0;0;0;0;0;0;0;0;0;0;0;0;0;0;0;0;0;0;0;0;0;0;0;0;0;0;0;0;0;0;0;0;0;0;0;0;0;0;0;0;0;0;0;0;0;0;0;0;0;0;0;0;0;0;0;0;0;0;0;0;0;0;0;0;0;0;0;0;0;0;0;0;0;0;0;0;0;0;0;0;0;0;0;0;0;0;0;0;0;0;0;0;0;0;0;0;0;0;0;0;0;0;0;0;0;0;0;0;0;0;0;0;0;0;0;0;0;0;0;0;0;0;0;0;0;0;0;0;0;0;0;0;0;0;0;0;0;0;0;0;0;0;0;0;0;0;0;0;0;0;0;0;0;0;0;0;0;0;0;0;0;0;0;0;0;0;0;0;0;0;0;0;0;0;0;0;0;0;0;0;0;0;0;0;0;0;0;0;0;0;0;0;0;0;0;0;0;0;0;0;0;0;0;0;0;0;0;0;0;0;0;0;0;0;0;0;0;0;0;0;0;0;0;0;0;0;0;0;0;0;0;0;0;0;0;0;0;0;0;0;0;0;0;0;0;0;0;0;0;0;0;0;0;0;0;0;0;0;0;0;0;0;0;0;0;0;0;0;0;0;0;0;0;0;0;0;0;0;0;0;0;0;0;0;0;0;0;0;0;0;0;0;0;0;0;0;0;0;0;0;0;0;0;0;0;0;0;0;0;0;0;0;0;0;0;0;0;0;0;0;0;0;0;0;0;0;0;0;0;0;0;0;0;0;0;0;0;0;0;0;0;0;0;0;0;0;0;0;0;0;0;0;0;0;0;0;0;0;0;0;0;0;0;0;0;0;0;0;0;0;0;0;0;0;0;0;0;0;0;0;0;0;0;0;0;0;0;0;0;0;0;0;0;0;0;0;0;0;0;0;0;0;0;0;0;0;0;0;0;0;0;0;0;0;0;0;0;0;0;0;0;0;0;0;0;0;0;0;0;0;0;0;0;0;0;0;0;0;0;0;0;0;0;0;0;0;0;0;0;0;0;0;0;0;0;0;0;0;0;0;0;0;0;0;0;0;0;0;0;0;0;0;0;0;0;0;0;0;0;0;0;0;0;0;0;0;0;0;0;0;0;0;0;0;0;0;0;0;0;0;0;0;0;0;0;0;0;0;0;0;0;0;0;0;0;0;0;0;0;0;0;0;0;0;0;0;0;0;0;0;0;0;0;0;0;0;0;0;0
dc_degradation | Annual DC degradation rate | 0.5
dc_lifetime_losses | Lifetime daily DC losses | 0;0;0;0;0;0;0;0;0;0;0;0;0;0;0;0;0;0;0;0;0;0;0;0;0;0;0;0;0;0;0;0;0;0;0;0;0;0;0;0;0;0;0;0;0;0;0;0;0;0;0;0;0;0;0;0;0;0;0;0;0;0;0;0;0;0;0;0;0;0;0;0;0;0;0;0;0;0;0;0;0;0;0;0;0;0;0;0;0;0;0;0;0;0;0;0;0;0;0;0;0;0;0;0;0;0;0;0;0;0;0;0;0;0;0;0;0;0;0;0;0;0;0;0;0;0;0;0;0;0;0;0;0;0;0;0;0;0;0;0;0;0;0;0;0;0;0;0;0;0;0;0;0;0;0;0;0;0;0;0;0;0;0;0;0;0;0;0;0;0;0;0;0;0;0;0;0;0;0;0;0;0;0;0;0;0;0;0;0;0;0;0;0;0;0;0;0;0;0;0;0;0;0;0;0;0;0;0;0;0;0;0;0;0;0;0;0;0;0;0;0;0;0;0;0;0;0;0;0;0;0;0;0;0;0;0;0;0;0;0;0;0;0;0;0;0;0;0;0;0;0;0;0;0;0;0;0;0;0;0;0;0;0;0;0;0;0;0;0;0;0;0;0;0;0;0;0;0;0;0;0;0;0;0;0;0;0;0;0;0;0;0;0;0;0;0;0;0;0;0;0;0;0;0;0;0;0;0;0;0;0;0;0;0;0;0;0;0;0;0;0;0;0;0;0;0;0;0;0;0;0;0;0;0;0;0;0;0;0;0;0;0;0;0;0;0;0;0;0;0;0;0;0;0;0;0;0;0;0;0;0;0;0;0;0;0;0;0;0;0;0;0;0;0;0;0;0;0;0;0;0;0;0;0;0;0;0;0;0;0;0;0;0;0;0;0;0;0;0;0;0;0;0;0;0;0;0;0;0;0;0;0;0;0;0;0;0;0;0;0;0;0;0;0;0;0;0;0;0;0;0;0;0;0;0;0;0;0;0;0;0;0;0;0;0;0;0;0;0;0;0;0;0;0;0;0;0;0;0;0;0;0;0;0;0;0;0;0;0;0;0;0;0;0;0;0;0;0;0;0;0;0;0;0;0;0;0;0;0;0;0;0;0;0;0;0;0;0;0;0;0;0;0;0;0;0;0;0;0;0;0;0;0;0;0;0;0;0;0;0;0;0;0;0;0;0;0;0;0;0;0;0;0;0;0;0;0;0;0;0;0;0;0;0;0;0;0;0;0;0;0;0;0;0;0;0;0;0;0;0;0;0;0;0;0;0;0;0;0;0;0;0;0;0;0;0;0;0;0;0;0;0;0;0;0;0;0;0;0;0;0;0;0;0;0;0;0;0;0;0;0;0;0;0;0;0;0;0;0;0;0;0;0;0;0;0;0;0;0;0;0;0;0;0;0;0;0;0;0;0;0;0;0;0;0;0;0;0;0;0;0;0;0;0;0;0;0;0;0;0;0;0;0;0;0;0;0;0;0;0;0;0;0;0;0;0;0;0;0;0;0;0;0;0;0;0;0;0;0;0;0;0;0;0;0;0;0;0;0;0;0;0;0;0;0;0;0;0;0;0;0;0;0;0;0;0;0;0;0;0;0;0;0;0;0;0;0;0;0;0;0;0;0;0;0;0;0;0;0;0;0;0;0;0;0;0;0;0;0;0;0;0;0;0;0;0;0;0;0;0;0;0;0;0;0;0;0;0;0;0;0;0;0;0;0;0;0;0;0;0;0;0;0;0;0;0;0;0;0;0;0;0;0;0;0;0;0;0;0;0;0;0;0;0;0;0;0;0;0;0;0;0;0;0;0;0;0;0;0;0;0;0;0;0;0;0;0;0;0;0;0;0;0;0;0;0;0;0;0;0;0;0;0;0;0;0;0;0;0;0;0;0;0;0;0;0;0;0;0;0;0;0;0;0;0;0;0;0;0;0;0;0;0;0;0;0;0;0;0;0;0;0;0;0;0;0;0;0;0;0;0;0;0;0;0;0;0;0;0;0;0;0;0;0;0;0;0;0;0;0;0;0;0;0;0;0;0;0;0;0;0;0;0;0;0;0;0;0;0;0;0;0;0;0;0;0;0;0;0;0;0;0;0;0;0;0;0;0;0;0;0;0;0;0;0;0;0;0;0;0;0;0;0;0;0;0;0;0;0;0;0;0;0;0;0;0;0;0;0;0;0;0;0;0;0;0;0;0;0;0;0;0;0;0;0;0;0;0;0;0;0;0;0;0;0;0;0;0;0;0;0;0;0;0;0;0;0;0;0;0;0;0;0;0;0;0;0;0;0;0;0;0;0;0;0;0;0;0;0;0;0;0;0;0;0;0;0;0;0;0;0;0;0;0;0;0;0;0;0;0;0;0;0;0;0;0;0;0;0;0;0;0;0;0;0;0;0;0;0;0;0;0;0;0;0;0;0;0;0;0;0;0;0;0;0;0;0;0;0;0;0;0;0;0;0;0;0;0;0;0;0;0;0;0;0;0;0;0;0;0;0;0;0;0;0;0;0;0;0;0;0;0;0;0;0;0;0;0;0;0;0;0;0;0;0;0;0;0;0;0;0;0;0;0;0;0;0;0;0;0;0;0;0;0;0;0;0;0;0;0;0;0;0;0;0;0;0;0;0;0;0;0;0;0;0;0;0;0;0;0;0;0;0;0;0;0;0;0;0;0;0;0;0;0;0;0;0;0;0;0;0;0;0;0;0;0;0;0;0;0;0;0;0;0;0;0;0;0;0;0;0;0;0;0;0;0;0;0;0;0;0;0;0;0;0;0;0;0;0;0;0;0;0;0;0;0;0;0;0;0;0;0;0;0;0;0;0;0;0;0;0;0;0;0;0;0;0;0;0;0;0;0;0;0;0;0;0;0;0;0;0;0;0;0;0;0;0;0;0;0;0;0;0;0;0;0;0;0;0;0;0;0;0;0;0;0;0;0;0;0;0;0;0;0;0;0;0;0;0;0;0;0;0;0;0;0;0;0;0;0;0;0;0;0;0;0;0;0;0;0;0;0;0;0;0;0;0;0;0;0;0;0;0;0;0;0;0;0;0;0;0;0;0;0;0;0;0;0;0;0;0;0;0;0;0;0;0;0;0;0;0;0;0;0;0;0;0;0;0;0;0;0;0;0;0;0;0;0;0;0;0;0;0;0;0;0;0;0;0;0;0;0;0;0;0;0;0;0;0;0;0;0;0;0;0;0;0;0;0;0;0;0;0;0;0;0;0;0;0;0;0;0;0;0;0;0;0;0;0;0;0;0;0;0;0;0;0;0;0;0;0;0;0;0;0;0;0;0;0;0;0;0;0;0;0;0;0;0;0;0;0;0;0;0;0;0;0;0;0;0;0;0;0;0;0;0;0;0;0;0;0;0;0;0;0;0;0;0;0;0;0;0;0;0;0;0;0;0;0;0;0;0;0;0;0;0;0;0;0;0;0;0;0;0;0;0;0;0;0;0;0;0;0;0;0;0;0;0;0;0;0;0;0;0;0;0;0;0;0;0;0;0;0;0;0;0;0;0;0;0;0;0;0;0;0;0;0;0;0;0;0;0;0;0;0;0;0;0;0;0;0;0;0;0;0;0;0;0;0;0;0;0;0;0;0;0;0;0;0;0;0;0;0;0;0;0;0;0;0;0;0;0;0;0;0;0;0;0;0;0;0;0;0;0;0;0;0;0;0;0;0;0;0;0;0;0;0;0;0;0;0;0;0;0;0;0;0;0;0;0;0;0;0;0;0;0;0;0;0;0;0;0;0;0;0;0;0;0;0;0;0;0;0;0;0;0;0;0;0;0;0;0;0;0;0;0;0;0;0;0;0;0;0;0;0;0;0;0;0;0;0;0;0;0;0;0;0;0;0;0;0;0;0;0;0;0;0;0;0;0;0;0;0;0;0;0;0;0;0;0;0;0;0;0;0;0;0;0;0;0;0;0;0;0;0;0;0;0;0;0;0;0;0;0;0;0;0;0;0;0;0;0;0;0;0;0;0;0;0;0;0;0;0;0;0;0;0;0;0;0;0;0;0;0;0;0;0;0;0;0;0;0;0;0;0;0;0;0;0;0;0;0;0;0;0;0;0;0;0;0;0;0;0;0;0;0;0;0;0;0;0;0;0;0;0;0;0;0;0;0;0;0;0;0;0;0;0;0;0;0;0;0;0;0;0;0;0;0;0;0;0;0;0;0;0;0;0;0;0;0;0;0;0;0;0;0;0;0;0;0;0;0;0;0;0;0;0;0;0;0;0;0;0;0;0;0;0;0;0;0;0;0;0;0;0;0;0;0;0;0;0;0;0;0;0;0;0;0;0;0;0;0;0;0;0;0;0;0;0;0;0;0;0;0;0;0;0;0;0;0;0;0;0;0;0;0;0;0;0;0;0;0;0;0;0;0;0;0;0;0;0;0;0;0;0;0;0;0;0;0;0;0;0;0;0;0;0;0;0;0;0;0;0;0;0;0;0;0;0;0;0;0;0;0;0;0;0;0;0;0;0;0;0;0;0;0;0;0;0;0;0;0;0;0;0;0;0;0;0;0;0;0;0;0;0;0;0;0;0;0;0;0;0;0;0;0;0;0;0;0;0;0;0;0;0;0;0;0;0;0;0;0;0;0;0;0;0;0;0;0;0;0;0;0;0;0;0;0;0;0;0;0;0;0;0;0;0;0;0;0;0;0;0;0;0;0;0;0;0;0;0;0;0;0;0;0;0;0;0;0;0;0;0;0;0;0;0;0;0;0;0;0;0;0;0;0;0;0;0;0;0;0;0;0;0;0;0;0;0;0;0;0;0;0;0;0;0;0;0;0;0;0;0;0;0;0;0;0;0;0;0;0;0;0;0;0;0;0;0;0;0;0;0;0;0;0;0;0;0;0;0;0;0;0;0;0;0;0;0;0;0;0;0;0;0;0;0;0;0;0;0;0;0;0;0;0;0;0;0;0;0;0;0;0;0;0;0;0;0;0;0;0;0;0;0;0;0;0;0;0;0;0;0;0;0;0;0;0;0;0;0;0;0;0;0;0;0;0;0;0;0;0;0;0;0;0;0;0;0;0;0;0;0;0;0;0;0;0;0;0;0;0;0;0;0;0;0;0;0;0;0;0;0;0;0;0;0;0;0;0;0;0;0;0;0;0;0;0;0;0;0;0;0;0;0;0;0;0;0;0;0;0;0;0;0;0;0;0;0;0;0;0;0;0;0;0;0;0;0;0;0;0;0;0;0;0;0;0;0;0;0;0;0;0;0;0;0;0;0;0;0;0;0;0;0;0;0;0;0;0;0;0;0;0;0;0;0;0;0;0;0;0;0;0;0;0;0;0;0;0;0;0;0;0;0;0;0;0;0;0;0;0;0;0;0;0;0;0;0;0;0;0;0;0;0;0;0;0;0;0;0;0;0;0;0;0;0;0;0;0;0;0;0;0;0;0;0;0;0;0;0;0;0;0;0;0;0;0;0;0;0;0;0;0;0;0;0;0;0;0;0;0;0;0;0;0;0;0;0;0;0;0;0;0;0;0;0;0;0;0;0;0;0;0;0;0;0;0;0;0;0;0;0;0;0;0;0;0;0;0;0;0;0;0;0;0;0;0;0;0;0;0;0;0;0;0;0;0;0;0;0;0;0;0;0;0;0;0;0;0;0;0;0;0;0;0;0;0;0;0;0;0;0;0;0;0;0;0;0;0;0;0;0;0;0;0;0;0;0;0;0;0;0;0;0;0;0;0;0;0;0;0;0;0;0;0;0;0;0;0;0;0;0;0;0;0;0;0;0;0;0;0;0;0;0;0;0;0;0;0;0;0;0;0;0;0;0;0;0;0;0;0;0;0;0;0;0;0;0;0;0;0;0;0;0;0;0;0;0;0;0;0;0;0;0;0;0;0;0;0;0;0;0;0;0;0;0;0;0;0;0;0;0;0;0;0;0;0;0;0;0;0;0;0;0;0;0;0;0;0;0;0;0;0;0;0;0;0;0;0;0;0;0;0;0;0;0;0;0;0;0;0;0;0;0;0;0;0;0;0;0;0;0;0;0;0;0;0;0;0;0;0;0;0;0;0;0;0;0;0;0;0;0;0;0;0;0;0;0;0;0;0;0;0;0;0;0;0;0;0;0;0;0;0;0;0;0;0;0;0;0;0;0;0;0;0;0;0;0;0;0;0;0;0;0;0;0;0;0;0;0;0;0;0;0;0;0;0;0;0;0;0;0;0;0;0;0;0;0;0;0;0;0;0;0;0;0;0;0;0;0;0;0;0;0;0;0;0;0;0;0;0;0;0;0;0;0;0;0;0;0;0;0;0;0;0;0;0;0;0;0;0;0;0;0;0;0;0;0;0;0;0;0;0;0;0;0;0;0;0;0;0;0;0;0;0;0;0;0;0;0;0;0;0;0;0;0;0;0;0;0;0;0;0;0;0;0;0;0;0;0;0;0;0;0;0;0;0;0;0;0;0;0;0;0;0;0;0;0;0;0;0;0;0;0;0;0;0;0;0;0;0;0;0;0;0;0;0;0;0;0;0;0;0;0;0;0;0;0;0;0;0;0;0;0;0;0;0;0;0;0;0;0;0;0;0;0;0;0;0;0;0;0;0;0;0;0;0;0;0;0;0;0;0;0;0;0;0;0;0;0;0;0;0;0;0;0;0;0;0;0;0;0;0;0;0;0;0;0;0;0;0;0;0;0;0;0;0;0;0;0;0;0;0;0;0;0;0;0;0;0;0;0;0;0;0;0;0;0;0;0;0;0;0;0;0;0;0;0;0;0;0;0;0;0;0;0;0;0;0;0;0;0;0;0;0;0;0;0;0;0;0;0;0;0;0;0;0;0;0;0;0;0;0;0;0;0;0;0;0;0;0;0;0;0;0;0;0;0;0;0;0;0;0;0;0;0;0;0;0;0;0;0;0;0;0;0;0;0;0;0;0;0;0;0;0;0;0;0;0;0;0;0;0;0;0;0;0;0;0;0;0;0;0;0;0;0;0;0;0;0;0;0;0;0;0;0;0;0;0;0;0;0;0;0;0;0;0;0;0;0;0;0;0;0;0;0;0;0;0;0;0;0;0;0;0;0;0;0;0;0;0;0;0;0;0;0;0;0;0;0;0;0;0;0;0;0;0;0;0;0;0;0;0;0;0;0;0;0;0;0;0;0;0;0;0;0;0;0;0;0;0;0;0;0;0;0;0;0;0;0;0;0;0;0;0;0;0;0;0;0;0;0;0;0;0;0;0;0;0;0;0;0;0;0;0;0;0;0;0;0;0;0;0;0;0;0;0;0;0;0;0;0;0;0;0;0;0;0;0;0;0;0;0;0;0;0;0;0;0;0;0;0;0;0;0;0;0;0;0;0;0;0;0;0;0;0;0;0;0;0;0;0;0;0;0;0;0;0;0;0;0;0;0;0;0;0;0;0;0;0;0;0;0;0;0;0;0;0;0;0;0;0;0;0;0;0;0;0;0;0;0;0;0;0;0;0;0;0;0;0;0;0;0;0;0;0;0;0;0;0;0;0;0;0;0;0;0;0;0;0;0;0;0;0;0;0;0;0;0;0;0;0;0;0;0;0;0;0;0;0;0;0;0;0;0;0;0;0;0;0;0;0;0;0;0;0;0;0;0;0;0;0;0;0;0;0;0;0;0;0;0;0;0;0;0;0;0;0;0;0;0;0;0;0;0;0;0;0;0;0;0;0;0;0;0;0;0;0;0;0;0;0;0;0;0;0;0;0;0;0;0;0;0;0;0;0;0;0;0;0;0;0;0;0;0;0;0;0;0;0;0;0;0;0;0;0;0;0;0;0;0;0;0;0;0;0;0;0;0;0;0;0;0;0;0;0;0;0;0;0;0;0;0;0;0;0;0;0;0;0;0;0;0;0;0;0;0;0;0;0;0;0;0;0;0;0;0;0;0;0;0;0;0;0;0;0;0;0;0;0;0;0;0;0;0;0;0;0;0;0;0;0;0;0;0;0;0;0;0;0;0;0;0;0;0;0;0;0;0;0;0;0;0;0;0;0;0;0;0;0;0;0;0;0;0;0;0;0;0;0;0;0;0;0;0;0;0;0;0;0;0;0;0;0;0;0;0;0;0;0;0;0;0;0;0;0;0;0;0;0;0;0;0;0;0;0;0;0;0;0;0;0;0;0;0;0;0;0;0;0;0;0;0;0;0;0;0;0;0;0;0;0;0;0;0;0;0;0;0;0;0;0;0;0;0;0;0;0;0;0;0;0;0;0;0;0;0;0;0;0;0;0;0;0;0;0;0;0;0;0;0;0;0;0;0;0;0;0;0;0;0;0;0;0;0;0;0;0;0;0;0;0;0;0;0;0;0;0;0;0;0;0;0;0;0;0;0;0;0;0;0;0;0;0;0;0;0;0;0;0;0;0;0;0;0;0;0;0;0;0;0;0;0;0;0;0;0;0;0;0;0;0;0;0;0;0;0;0;0;0;0;0;0;0;0;0;0;0;0;0;0;0;0;0;0;0;0;0;0;0;0;0;0;0;0;0;0;0;0;0;0;0;0;0;0;0;0;0;0;0;0;0;0;0;0;0;0;0;0;0;0;0;0;0;0;0;0;0;0;0;0;0;0;0;0;0;0;0;0;0;0;0;0;0;0;0;0;0;0;0;0;0;0;0;0;0;0;0;0;0;0;0;0;0;0;0;0;0;0;0;0;0;0;0;0;0;0;0;0;0;0;0;0;0;0;0;0;0;0;0;0;0;0;0;0;0;0;0;0;0;0;0;0;0;0;0;0;0;0;0;0;0;0;0;0;0;0;0;0;0;0;0;0;0;0;0;0;0;0;0;0;0;0;0;0;0;0;0;0;0;0;0;0;0;0;0;0;0;0;0;0;0;0;0;0;0;0;0;0;0;0;0;0;0;0;0;0;0;0;0;0;0;0;0;0;0;0;0;0;0;0;0;0;0;0;0;0;0;0;0;0;0;0;0;0;0;0;0;0;0;0;0;0;0;0;0;0;0;0;0;0;0;0;0;0;0;0;0;0;0;0;0;0;0;0;0;0;0;0;0;0;0;0;0;0;0;0;0;0;0;0;0;0;0;0;0;0;0;0;0;0;0;0;0;0;0;0;0;0;0;0;0;0;0;0;0;0;0;0;0;0;0;0;0;0;0;0;0;0;0;0;0;0;0;0;0;0;0;0;0;0;0;0;0;0;0;0;0;0;0;0;0;0;0;0;0;0;0;0;0;0;0;0;0;0;0;0;0;0;0;0;0;0;0;0;0;0;0;0;0;0;0;0;0;0;0;0;0;0;0;0;0;0;0;0;0;0;0;0;0;0;0;0;0;0;0;0;0;0;0;0;0;0;0;0;0;0;0;0;0;0;0;0;0;0;0;0;0;0;0;0;0;0;0;0;0;0;0;0;0;0;0;0;0;0;0;0;0;0;0;0;0;0;0;0;0;0;0;0;0;0;0;0;0;0;0;0;0;0;0;0;0;0;0;0;0;0;0;0;0;0;0;0;0;0;0;0;0;0;0;0;0;0;0;0;0;0;0;0;0;0;0;0;0;0;0;0;0;0;0;0;0;0;0;0;0;0;0;0;0;0;0;0;0;0;0;0;0;0;0;0;0;0;0;0;0;0;0;0;0;0;0;0;0;0;0;0;0;0;0;0;0;0;0;0;0;0;0;0;0;0;0;0;0;0;0;0;0;0;0;0;0;0;0;0;0;0;0;0;0;0;0;0;0;0;0;0;0;0;0;0;0;0;0;0;0;0;0;0;0;0;0;0;0;0;0;0;0;0;0;0;0;0;0;0;0;0;0;0;0;0;0;0;0;0;0;0;0;0;0;0;0;0;0;0;0;0;0;0;0;0;0;0;0;0;0;0;0;0;0;0;0;0;0;0;0;0;0;0;0;0;0;0;0;0;0;0;0;0;0;0;0;0;0;0;0;0;0;0;0;0;0;0;0;0;0;0;0;0;0;0;0;0;0;0;0;0;0;0;0;0;0;0;0;0;0;0;0;0;0;0;0;0;0;0;0;0;0;0;0;0;0;0;0;0;0;0;0;0;0;0;0;0;0;0;0;0;0;0;0;0;0;0;0;0;0;0;0;0;0;0;0;0;0;0;0;0;0;0;0;0;0;0;0;0;0;0;0;0;0;0;0;0;0;0;0;0;0;0;0;0;0;0;0;0;0;0;0;0;0;0;0;0;0;0;0;0;0;0;0;0;0;0;0;0;0;0;0;0;0;0;0;0;0;0;0;0;0;0;0;0;0;0;0;0;0;0;0;0;0;0;0;0;0;0;0;0;0;0;0;0;0;0;0;0;0;0;0;0;0;0;0;0;0;0;0;0;0;0;0;0;0;0;0;0;0;0;0;0;0;0;0;0;0;0;0;0;0;0;0;0;0;0;0;0;0;0;0;0;0;0;0;0;0;0;0;0;0;0;0;0;0;0;0;0;0;0;0;0;0;0;0;0;0;0;0;0;0;0;0;0;0;0;0;0;0;0;0;0;0;0;0;0;0;0;0;0;0;0;0;0;0;0;0;0;0;0;0;0;0;0;0;0;0;0;0;0;0;0;0;0;0;0;0;0;0;0;0;0;0;0;0;0;0;0;0;0;0;0;0;0;0;0;0;0;0;0;0;0;0;0;0;0;0;0;0;0;0;0;0;0;0;0;0;0;0;0;0;0;0;0;0;0;0;0;0;0;0;0;0;0;0;0;0;0;0;0;0;0;0;0;0;0;0;0;0;0;0;0;0;0;0;0;0;0;0;0;0;0;0;0;0;0;0;0;0;0;0;0;0;0;0;0;0;0;0;0;0;0;0;0;0;0;0;0;0;0;0;0;0;0;0;0;0;0;0;0;0;0;0;0;0;0;0;0;0;0;0;0;0;0;0;0;0;0;0;0;0;0;0;0;0;0;0;0;0;0;0;0;0;0;0;0;0;0;0;0;0;0;0;0;0;0;0;0;0;0;0;0;0;0;0;0;0;0;0;0;0;0;0;0;0;0;0;0;0;0;0;0;0;0;0;0;0;0;0;0;0;0;0;0;0;0;0;0;0;0;0;0;0;0;0;0;0;0;0;0;0;0;0;0;0;0;0;0;0;0;0;0;0;0;0;0;0;0;0;0;0;0;0;0;0;0;0;0;0;0;0;0;0;0;0;0;0;0;0;0;0;0;0;0;0;0;0;0;0;0;0;0;0;0;0;0;0;0;0;0;0;0;0;0;0;0;0;0;0;0;0;0;0;0;0;0;0;0;0;0;0;0;0;0;0;0;0;0;0;0;0;0;0;0;0;0;0;0;0;0;0;0;0;0;0;0;0;0;0;0;0;0;0;0;0;0;0;0;0;0;0;0;0;0;0;0;0;0;0;0;0;0;0;0;0;0;0;0;0;0;0;0;0;0;0;0;0;0;0;0;0;0;0;0;0;0;0;0;0;0;0;0;0;0;0;0;0;0;0;0;0;0;0;0;0;0;0;0;0;0;0;0;0;0;0;0;0;0;0;0;0;0;0;0;0;0;0;0;0;0;0;0;0;0;0;0;0;0;0;0;0;0;0;0;0;0;0;0;0;0;0;0;0;0;0;0;0;0;0;0;0;0;0;0;0;0;0;0;0;0;0;0;0;0;0;0;0;0;0;0;0;0;0;0;0;0;0;0;0;0;0;0;0;0;0;0;0;0;0;0;0;0;0;0;0;0;0;0;0;0;0;0;0;0;0;0;0;0;0;0;0;0;0;0;0;0;0;0;0;0;0;0;0;0;0;0;0;0;0;0;0;0;0;0;0;0;0;0;0;0;0;0;0;0;0;0;0;0;0;0;0;0;0;0;0;0;0;0;0;0;0;0;0;0;0;0;0;0;0;0;0;0;0;0;0;0;0;0;0;0;0;0;0;0;0;0;0;0;0;0;0;0;0;0;0;0;0;0;0;0;0;0;0;0;0;0;0;0;0;0;0;0;0;0;0;0;0;0;0;0;0;0;0;0;0;0;0;0;0;0;0;0;0;0;0;0;0;0;0;0;0;0;0;0;0;0;0;0;0;0;0;0;0;0;0;0;0;0;0;0;0;0;0;0;0;0;0;0;0;0;0;0;0;0;0;0;0;0;0;0;0;0;0;0;0;0;0;0;0;0;0;0;0;0;0;0;0;0;0;0;0;0;0;0;0;0;0;0;0;0;0;0;0;0;0;0;0;0;0;0;0;0;0;0;0;0;0;0;0;0;0;0;0;0;0;0;0;0;0;0;0;0;0;0;0;0;0;0;0;0;0;0;0;0;0;0;0;0;0;0;0;0;0;0;0;0;0;0;0;0;0;0;0;0;0;0;0;0;0;0;0;0;0;0;0;0;0;0;0;0;0;0;0;0;0;0;0;0;0;0;0;0;0;0;0;0;0;0;0;0;0;0;0;0;0;0;0;0;0;0;0;0;0;0;0;0;0;0;0;0;0;0;0;0;0;0;0;0;0;0;0;0;0;0;0;0;0;0;0;0;0;0;0;0;0;0;0;0;0;0;0;0;0;0;0;0;0;0;0;0;0;0;0;0;0;0;0;0;0;0;0;0;0;0;0;0;0;0;0;0;0;0;0;0;0;0;0;0;0;0;0;0;0;0;0;0;0;0;0;0;0;0;0;0;0;0;0;0;0;0;0;0;0;0;0;0;0;0;0;0;0;0;0;0;0;0;0;0;0;0;0;0;0;0;0;0;0;0;0;0;0;0;0;0;0;0;0;0;0;0;0;0;0;0;0;0;0;0;0;0;0;0;0;0;0;0;0;0;0;0;0;0;0;0;0;0;0;0;0;0;0;0;0;0;0;0;0;0;0;0;0;0;0;0;0;0;0;0;0;0;0;0;0;0;0;0;0;0;0;0;0;0;0;0;0;0;0;0;0;0;0;0;0;0;0;0;0;0;0;0;0;0;0;0;0;0;0;0;0;0;0;0;0;0;0;0;0;0;0;0;0;0;0;0;0;0;0;0;0;0;0;0;0;0;0;0;0;0;0;0;0;0;0;0;0;0;0;0;0;0;0;0;0;0;0;0;0;0;0;0;0;0;0;0;0;0;0;0;0;0;0;0;0;0;0;0;0;0;0;0;0;0;0;0;0;0;0;0;0;0;0;0;0;0;0;0;0;0;0;0;0;0;0;0;0;0;0;0;0;0;0;0;0;0;0;0;0;0;0;0;0;0;0;0;0;0;0;0;0;0;0;0;0;0;0;0;0;0;0;0;0;0;0;0;0;0;0;0;0;0;0;0;0;0;0;0;0;0;0;0;0;0;0;0;0;0;0;0;0;0;0;0;0;0;0;0;0;0;0;0;0;0;0;0;0;0;0;0;0;0;0;0;0;0;0;0;0;0;0;0;0;0;0;0;0;0;0;0;0;0;0;0;0;0;0;0;0;0;0;0;0;0;0;0;0;0;0;0;0;0;0;0;0;0;0;0;0;0;0;0;0;0;0;0;0;0;0;0;0;0;0;0;0;0;0;0;0;0;0;0;0;0;0;0;0;0;0;0;0;0;0;0;0;0;0;0;0;0;0;0;0;0;0;0;0;0;0;0;0;0;0;0;0;0;0;0;0;0;0;0;0;0;0;0;0;0;0;0;0;0;0;0;0;0;0;0;0;0;0;0;0;0;0;0;0;0;0;0;0;0;0;0;0;0;0;0;0;0;0;0;0;0;0;0;0;0;0;0;0;0;0;0;0;0;0;0;0;0;0;0;0;0;0;0;0;0;0;0;0;0;0;0;0;0;0;0;0;0;0;0;0;0;0;0;0;0;0;0;0;0;0;0;0;0;0;0;0;0;0;0;0;0;0;0;0;0;0;0;0;0;0;0;0;0;0;0;0;0;0;0;0;0;0;0;0;0;0;0;0;0;0;0;0;0;0;0;0;0;0;0;0;0;0;0;0;0;0;0;0;0;0;0;0;0;0;0;0;0;0;0;0;0;0;0;0;0;0;0;0;0;0;0;0;0;0;0;0;0;0;0;0;0;0;0;0;0;0;0;0;0;0;0;0;0;0;0;0;0;0;0;0;0;0;0;0;0;0;0;0;0;0;0;0;0;0;0;0;0;0;0;0;0;0;0;0;0;0;0;0;0;0;0;0;0;0;0;0;0;0;0;0;0;0;0;0;0;0;0;0;0;0;0;0;0;0;0;0;0;0;0;0;0;0;0;0;0;0;0;0;0;0;0;0;0;0;0;0;0;0;0;0;0;0;0;0;0;0;0;0;0;0;0;0;0;0;0;0;0;0;0;0;0;0;0;0;0;0;0;0;0;0;0;0;0;0;0;0;0;0;0;0;0;0;0;0;0;0;0;0;0;0;0;0;0;0;0;0;0;0;0;0;0;0;0;0;0;0;0;0;0;0;0;0;0;0;0;0;0;0;0;0;0;0;0;0;0;0;0;0;0;0;0;0;0;0;0;0;0;0;0;0;0;0;0;0;0;0;0;0;0;0;0;0;0;0;0;0;0;0;0;0;0;0;0;0;0;0;0;0;0;0;0;0;0;0;0;0;0;0;0;0;0;0;0;0;0;0;0;0;0;0;0;0;0;0;0;0;0;0;0;0;0;0;0;0;0;0;0;0;0;0;0;0;0;0;0;0;0;0;0;0;0;0;0;0;0;0;0;0;0;0;0;0;0;0;0;0;0;0;0;0;0;0;0;0;0;0;0;0;0;0;0;0;0;0;0;0;0;0;0;0;0;0;0;0;0;0;0;0;0;0;0;0;0;0;0;0;0;0;0;0;0;0;0;0;0;0;0;0;0;0;0;0;0;0;0;0;0;0;0;0;0;0;0;0;0;0;0;0;0;0;0;0;0;0;0;0;0;0;0;0;0;0;0;0;0;0;0;0;0;0;0;0;0;0;0;0;0;0;0;0;0;0;0;0;0;0;0;0;0;0;0;0;0;0;0;0;0;0;0;0;0;0;0;0;0;0;0;0;0;0;0;0;0;0;0;0;0;0;0;0;0;0;0;0;0;0;0;0;0;0;0;0;0;0;0;0;0;0;0;0;0;0;0;0;0;0;0;0;0;0;0;0;0;0;0;0;0;0;0;0;0;0;0;0;0;0;0;0;0;0;0;0;0;0;0;0;0;0;0;0;0;0;0;0;0;0;0;0;0;0;0;0;0;0;0;0;0;0;0;0;0;0;0;0;0;0;0;0;0;0;0;0;0;0;0;0;0;0;0;0;0;0;0;0;0;0;0;0;0;0;0;0;0;0;0;0;0;0;0;0;0;0;0;0;0;0;0;0;0;0;0;0;0;0;0;0;0;0;0;0;0;0;0;0;0;0;0;0;0;0;0;0;0;0;0;0;0;0;0;0;0;0;0;0;0;0;0;0;0;0;0;0;0;0;0;0;0;0;0;0;0;0;0;0;0;0;0;0;0;0;0;0;0;0;0;0;0;0;0;0;0;0;0;0;0;0;0;0;0;0;0;0;0;0;0;0;0;0;0;0;0;0;0;0;0;0;0;0;0;0;0;0;0;0;0;0;0;0;0;0;0;0;0;0;0;0;0;0;0;0;0;0;0;0;0;0;0;0;0;0;0;0;0;0;0;0;0;0;0;0;0;0;0;0;0;0;0;0;0;0;0;0;0;0;0;0;0;0;0;0;0;0;0;0;0;0;0;0;0;0;0;0;0;0;0;0;0;0;0;0;0;0;0;0;0;0;0;0;0;0;0;0;0;0;0;0;0;0;0;0;0;0;0;0;0;0;0;0;0;0;0;0;0;0;0;0;0;0;0;0;0;0;0;0;0;0;0;0;0;0;0;0;0;0;0;0;0;0;0;0;0;0;0;0;0;0;0;0;0;0;0;0;0;0;0;0;0;0;0;0;0;0;0;0;0;0;0;0;0;0;0;0;0;0;0;0;0;0;0;0;0;0;0;0;0;0;0;0;0;0;0;0;0;0;0;0;0;0;0;0;0;0;0;0;0;0;0;0;0;0;0;0;0;0;0;0;0;0;0;0;0;0;0;0;0;0;0;0;0;0;0;0;0;0;0;0;0;0;0;0;0;0;0;0;0;0;0;0;0;0;0;0;0;0;0;0;0;0;0;0;0;0;0;0;0;0;0;0;0;0;0;0;0;0;0;0;0;0;0;0;0;0;0;0;0;0;0;0;0;0;0;0;0;0;0;0;0;0;0;0;0;0;0;0;0;0;0;0;0;0;0;0;0;0;0;0;0;0;0;0;0;0;0;0;0;0;0;0;0;0;0;0;0;0;0;0;0;0;0;0;0;0;0;0;0;0;0;0;0;0;0;0;0;0;0;0;0;0;0;0;0;0;0;0;0;0;0;0;0;0;0;0;0;0;0;0;0;0;0;0;0;0;0;0;0;0;0;0;0;0;0;0;0;0;0;0;0;0;0;0;0;0;0;0;0;0;0;0;0;0;0;0;0;0;0;0;0;0;0;0;0;0;0;0;0;0;0;0;0;0;0;0;0;0;0;0;0;0;0;0;0;0;0;0;0;0;0;0;0;0;0;0;0;0;0;0;0;0;0;0;0;0;0;0;0;0;0;0;0;0;0;0;0;0;0;0;0;0;0;0;0;0;0;0;0;0;0;0;0;0;0;0;0;0;0;0;0;0;0;0;0;0;0;0;0;0;0;0;0;0;0;0;0;0;0;0;0;0;0;0;0;0;0;0;0;0;0;0;0;0;0;0;0;0;0;0;0;0;0;0;0;0;0;0;0;0;0;0;0;0;0;0;0;0;0;0;0;0;0;0;0;0;0;0;0;0;0;0;0;0;0;0;0;0;0;0;0;0;0;0;0;0;0;0;0;0;0;0;0;0;0;0;0;0;0;0;0;0;0;0;0;0;0;0;0;0;0;0;0;0;0;0;0;0;0;0;0;0;0;0;0;0;0;0;0;0;0;0;0;0;0;0;0;0;0;0;0;0;0;0;0;0;0;0;0;0;0;0;0;0;0;0;0;0;0;0;0;0;0;0;0;0;0;0;0;0;0;0;0;0;0;0;0;0;0;0;0;0;0;0;0;0;0;0;0;0;0;0;0;0;0;0;0;0;0;0;0;0;0;0;0;0;0;0;0;0;0;0;0;0;0;0;0;0;0;0;0;0;0;0;0;0;0;0;0;0;0;0;0;0;0;0;0;0;0;0;0;0;0;0;0;0;0;0;0;0;0;0;0;0;0;0;0;0;0;0;0;0;0;0;0;0;0;0;0;0;0;0;0;0;0;0;0;0;0;0;0;0;0;0;0;0;0;0;0;0;0;0;0;0;0;0;0;0;0;0;0;0;0;0;0;0;0;0;0;0;0;0;0;0;0;0;0;0;0;0;0;0;0;0;0;0;0;0;0;0;0;0;0;0;0;0;0;0;0;0;0;0;0;0;0;0;0;0;0;0;0;0;0;0;0;0;0;0;0;0;0;0;0;0;0;0;0;0;0;0;0;0;0;0;0;0;0;0;0;0;0;0;0;0;0;0;0;0;0;0;0;0;0;0;0;0;0;0;0;0;0;0;0;0;0;0;0;0;0;0;0;0;0;0;0;0;0;0;0;0;0;0;0;0;0;0;0;0;0;0;0;0;0;0;0;0;0;0;0;0;0;0;0;0;0;0;0;0;0;0;0;0;0;0;0;0;0;0;0;0;0;0;0;0;0;0;0;0;0;0;0;0;0;0;0;0;0;0;0;0;0;0;0;0;0;0;0;0;0;0;0;0;0;0;0;0;0;0;0;0;0;0;0;0;0;0;0;0;0;0;0;0;0;0;0;0;0;0;0;0;0;0;0;0;0;0;0;0;0;0;0;0;0;0;0;0;0;0;0;0;0;0;0;0;0;0;0;0;0;0;0;0;0;0;0;0;0;0;0;0;0;0;0;0;0;0;0;0;0;0;0;0;0;0;0;0;0;0;0;0;0;0;0;0;0;0;0;0;0;0;0;0;0;0;0;0;0;0;0;0;0;0;0;0;0;0;0;0;0;0;0;0;0;0;0;0;0;0;0;0;0;0;0;0;0;0;0;0;0;0;0;0;0;0;0;0;0;0;0;0;0;0;0;0;0;0;0;0;0;0;0;0;0;0;0;0;0;0;0;0;0;0;0;0;0;0;0;0;0;0;0;0;0;0;0;0;0;0;0;0;0;0;0;0;0;0;0;0;0;0;0;0;0;0;0;0;0;0;0;0;0;0;0;0;0;0;0;0;0;0;0;0;0;0;0;0;0;0;0;0;0;0;0;0;0;0;0;0;0;0;0;0;0;0;0;0;0;0;0;0;0;0;0;0;0;0;0;0;0;0;0;0;0;0;0;0;0;0;0;0;0;0;0;0;0;0;0;0;0;0;0;0;0;0;0;0;0;0;0;0;0;0;0;0;0;0;0;0;0;0;0;0;0;0;0;0;0;0;0;0;0;0;0;0;0;0;0;0;0;0;0;0;0;0;0;0;0;0;0;0;0;0;0;0;0;0;0;0;0;0;0;0;0;0;0;0;0;0;0;0;0;0;0;0;0;0;0;0;0;0;0;0;0;0;0;0;0;0;0;0;0;0;0;0;0;0;0;0;0;0;0;0;0;0;0;0;0;0;0;0;0;0;0;0;0;0;0;0;0;0;0;0;0;0;0;0;0;0;0;0;0;0;0;0;0;0;0;0;0;0;0;0;0;0;0;0;0;0;0;0;0;0;0;0;0;0;0;0;0;0;0;0;0;0;0;0;0;0;0;0;0;0;0;0;0;0;0;0;0;0;0;0;0;0;0;0;0;0;0;0;0;0;0;0;0;0;0;0;0;0;0;0;0;0;0;0;0;0;0;0;0;0;0;0;0;0;0;0;0;0;0;0;0;0;0;0;0;0;0;0;0;0;0;0;0;0;0;0;0;0;0;0;0;0;0;0;0;0;0;0;0;0;0;0;0;0;0;0;0;0;0;0;0;0;0;0;0;0;0;0;0;0;0;0;0;0;0;0;0;0;0;0;0;0;0;0;0;0;0;0;0;0;0;0;0;0;0;0;0;0;0;0;0;0;0;0;0;0;0;0;0;0;0;0;0;0;0;0;0;0;0;0;0;0;0;0;0;0;0;0;0;0;0;0;0;0;0;0;0;0;0;0;0;0;0;0;0;0;0;0;0;0;0;0;0;0;0;0;0;0;0;0;0;0;0;0;0;0;0;0;0;0;0;0;0;0;0;0;0;0;0;0;0;0;0;0;0;0;0;0;0;0;0;0;0;0;0;0;0;0;0;0;0;0;0;0;0;0;0;0;0;0;0;0;0;0;0;0;0;0;0;0;0;0;0;0;0;0;0;0;0;0;0;0;0;0;0;0;0;0;0;0;0;0;0;0;0;0;0;0;0;0;0;0;0;0;0;0;0;0;0;0;0;0;0;0;0;0;0;0;0;0;0;0;0;0;0;0;0;0;0;0;0;0;0;0;0;0;0;0;0;0;0;0;0;0;0;0;0;0;0;0;0;0;0;0;0;0;0;0;0;0;0;0;0;0;0;0;0;0;0;0;0;0;0;0;0;0;0;0;0;0;0;0;0;0;0;0;0;0;0;0;0;0;0;0;0;0;0;0;0;0;0;0;0;0;0;0;0;0;0;0;0;0;0;0;0;0;0;0;0;0;0;0;0;0;0;0;0;0;0;0;0;0;0;0;0;0;0;0;0;0;0;0;0;0;0;0;0;0;0;0;0;0;0;0;0;0;0;0;0;0;0;0;0;0;0;0;0;0;0;0;0;0;0;0;0;0;0;0;0;0;0;0;0;0;0;0;0;0;0;0;0;0;0;0;0;0;0;0;0;0;0;0;0;0;0;0;0;0;0;0;0;0;0;0;0;0;0;0;0;0;0;0;0;0;0;0;0;0;0;0;0;0;0;0;0;0;0;0;0;0;0;0;0;0;0;0;0;0;0;0;0;0;0;0;0;0;0;0;0;0;0;0;0;0;0;0;0;0;0;0;0;0;0;0;0;0;0;0;0;0;0;0;0;0;0;0;0;0;0;0;0;0;0;0;0;0;0;0;0;0;0;0;0;0;0;0;0;0;0;0;0;0;0;0;0;0;0;0;0;0;0;0;0;0;0;0;0;0;0;0;0;0;0;0;0;0;0;0;0;0;0;0;0;0;0;0;0;0;0;0;0;0;0;0;0;0;0;0;0;0;0;0;0;0;0;0;0;0;0;0;0;0;0;0;0;0;0;0;0;0;0;0;0;0;0;0;0;0;0;0;0;0;0;0;0;0;0;0;0;0;0;0;0;0;0;0;0;0;0;0;0;0;0;0;0;0;0;0;0;0;0;0;0;0;0;0;0;0;0;0;0;0;0;0;0;0;0;0;0;0;0;0;0;0;0;0;0;0;0;0;0;0;0;0;0;0;0;0;0;0;0;0;0;0;0;0;0;0;0;0;0;0;0;0;0;0;0;0;0;0;0;0;0;0;0;0;0;0;0;0;0;0;0;0;0;0;0;0;0;0;0;0;0;0;0;0;0;0
dcoptimizer_loss | DC power optimizer loss | 0
debt_option | Debt mode (0=debt percent input1=DSCR input) | 1
debt_percent | Debt percent | 60
degradation | Degradation financial | 0
depr_alloc_custom_percent | Custom depreciation allocation | 0
depr_alloc_macrs_15_percent | 15-yr MACRS depreciation allocation | 1.5
depr_alloc_macrs_5_percent | 5-yr MACRS depreciation allocation | 90
depr_alloc_sl_15_percent | 15-yr Straight Line depreciation allocation | 2.5
depr_alloc_sl_20_percent | 20-yr Straight Line depreciation allocation | 3
depr_alloc_sl_39_percent | 39-yr Straight Linedepreciation allocation | 0
depr_alloc_sl_5_percent | 5-yr Straight Line depreciation allocation | 0
depr_bonus_fed | Federal bonus depreciation percentage | 0
depr_bonus_fed_custom | Apply federal bonus depreciation to custom schedule | 0
depr_bonus_fed_macrs_15 | Apply federal bonus depreciation to 15-yr MACRS | 1
depr_bonus_fed_macrs_5 | Apply federal bonus depreciation to 5-yr MACRS | 1
depr_bonus_fed_sl_15 | Apply federal bonus depreciation to 15-yr straight line | 0
depr_bonus_fed_sl_20 | Apply federal bonus depreciation to 20-yr straight line | 0
depr_bonus_fed_sl_39 | Apply federal bonus depreciation to 39-yr straight line | 0
depr_bonus_fed_sl_5 | Apply federal bonus depreciation to 5-yr straight line | 0
depr_bonus_sta | State bonus depreciation percentage | 0
depr_bonus_sta_custom | Apply state bonus depreciation to custom schedule | 0
depr_bonus_sta_macrs_15 | Apply state bonus depreciation to 15-yr MACRS | 1
depr_bonus_sta_macrs_5 | Apply state bonus depreciation to 5-yr MACRS | 1
depr_bonus_sta_sl_15 | Apply state bonus depreciation to 15-yr straight line | 0
depr_bonus_sta_sl_20 | Apply state bonus depreciation to 20-yr straight line | 0
depr_bonus_sta_sl_39 | Apply state bonus depreciation to 39-yr straight line | 0
depr_bonus_sta_sl_5 | Apply state bonus depreciation to 5-yr straight line | 0
depr_custom_schedule | Custom depreciation schedule | 0
depr_fedbas_method | Federal depreciation basis mthod 0=5-yr MACRS 1=proportional | 1
depr_itc_fed_custom | Federal custom depreciation qualifies for ITC | 0
depr_itc_fed_macrs_15 | Federal 15-yr MACRS depreciation qualifies for ITC | 0
depr_itc_fed_macrs_5 | Federal 5-yr MACRS depreciation qualifies for ITC | 1
depr_itc_fed_sl_15 | Federal 15-yr straight line depreciation qualifies for ITC | 0
depr_itc_fed_sl_20 | Federal 20-yr straight line depreciation qualifies for ITC | 0
depr_itc_fed_sl_39 | Federal 39-yr straight line depreciation qualifies for ITC | 0
depr_itc_fed_sl_5 | Federal 5-yr straight line depreciation qualifies for ITC | 0
depr_itc_sta_custom | State custom depreciation qualifies for ITC | 0
depr_itc_sta_macrs_15 | State 15-yr MACRS depreciation qualifies for ITC | 0
depr_itc_sta_macrs_5 | State 5-yr MACRS depreciation qualifies for ITC | 1
depr_itc_sta_sl_15 | State 15-yr straight line depreciation qualifies for ITC | 0
depr_itc_sta_sl_20 | State 20-yr straight line depreciation qualifies for ITC | 0
depr_itc_sta_sl_39 | State 39-yr straight line depreciation qualifies for ITC | 0
depr_itc_sta_sl_5 | State 5-yr straight line depreciation qualifies for ITC | 0
depr_stabas_method | State depreciation basis method 0=5-yr MACRS 1=proportional | 1
desired_dcac_ratio | Desired DC to AC Ratio | 1.2
desired_size | Desired array size | 20000
dispatch_data_filename | TOD factor inputs file
dispatch_factor1 | TOD factor 1 | 1
dispatch_factor2 | TOD factor 2 | 1
dispatch_factor3 | TOD factor 3 | 1
dispatch_factor4 | TOD factor 4 | 1
dispatch_factor5 | TOD factor 5 | 1
dispatch_factor6 | TOD factor 6 | 1
dispatch_factor7 | TOD factor 7 | 1
dispatch_factor8 | TOD factor 8 | 1
dispatch_factor9 | TOD factor 9 | 1
dispatch_factors_ts | TOD factors by time step | 0.7;0.7;0.7;0.7;0.7;0.7;0.8;0.8;1.1;1.1;1.1;1.1;1.1;1.1;1.1;1.1;1.1;1.1;1.1;1.1;1.1;0.8;0.8;0.8;0.7;0.7;0.7;0.7;0.7;0.7;0.8;0.8;1.1;1.1;1.1;1.1;1.1;1.1;1.1;1.1;1.1;1.1;1.1;1.1;1.1;0.8;0.8;0.8;0.7;0.7;0.7;0.7;0.7;0.7;0.8;0.8;1.1;1.1;1.1;1.1;1.1;1.1;1.1;1.1;1.1;1.1;1.1;1.1;1.1;0.8;0.8;0.8;0.7;0.7;0.7;0.7;0.7;0.7;0.8;0.8;1.1;1.1;1.1;1.1;1.1;1.1;1.1;1.1;1.1;1.1;1.1;1.1;1.1;0.8;0.8;0.8;0.7;0.7;0.7;0.7;0.7;0.7;0.8;0.8;1.1;1.1;1.1;1.1;1.1;1.1;1.1;1.1;1.1;1.1;1.1;1.1;1.1;0.8;0.8;0.8;0.7;0.7;0.7;0.7;0.7;0.7;0.8;0.8;0.8;0.8;0.8;0.8;0.8;0.8;0.8;0.8;0.8;0.8;0.8;0.8;0.8;0.8;0.8;0.8;0.7;0.7;0.7;0.7;0.7;0.7;0.8;0.8;0.8;0.8;0.8;0.8;0.8;0.8;0.8;0.8;0.8;0.8;0.8;0.8;0.8;0.8;0.8;0.8;0.7;0.7;0.7;0.7;0.7;0.7;0.8;0.8;1.1;1.1;1.1;1.1;1.1;1.1;1.1;1.1;1.1;1.1;1.1;1.1;1.1;0.8;0.8;0.8;0.7;0.7;0.7;0.7;0.7;0.7;0.8;0.8;1.1;1.1;1.1;1.1;1.1;1.1;1.1;1.1;1.1;1.1;1.1;1.1;1.1;0.8;0.8;0.8;0.7;0.7;0.7;0.7;0.7;0.7;0.8;0.8;1.1;1.1;1.1;1.1;1.1;1.1;1.1;1.1;1.1;1.1;1.1;1.1;1.1;0.8;0.8;0.8;0.7;0.7;0.7;0.7;0.7;0.7;0.8;0.8;1.1;1.1;1.1;1.1;1.1;1.1;1.1;1.1;1.1;1.1;1.1;1.1;1.1;0.8;0.8;0.8;0.7;0.7;0.7;0.7;0.7;0.7;0.8;0.8;1.1;1.1;1.1;1.1;1.1;1.1;1.1;1.1;1.1;1.1;1.1;1.1;1.1;0.8;0.8;0.8;0.7;0.7;0.7;0.7;0.7;0.7;0.8;0.8;0.8;0.8;0.8;0.8;0.8;0.8;0.8;0.8;0.8;0.8;0.8;0.8;0.8;0.8;0.8;0.8;0.7;0.7;0.7;0.7;0.7;0.7;0.8;0.8;0.8;0.8;0.8;0.8;0.8;0.8;0.8;0.8;0.8;0.8;0.8;0.8;0.8;0.8;0.8;0.8;0.7;0.7;0.7;0.7;0.7;0.7;0.8;0.8;1.1;1.1;1.1;1.1;1.1;1.1;1.1;1.1;1.1;1.1;1.1;1.1;1.1;0.8;0.8;0.8;0.7;0.7;0.7;0.7;0.7;0.7;0.8;0.8;1.1;1.1;1.1;1.1;1.1;1.1;1.1;1.1;1.1;1.1;1.1;1.1;1.1;0.8;0.8;0.8;0.7;0.7;0.7;0.7;0.7;0.7;0.8;0.8;1.1;1.1;1.1;1.1;1.1;1.1;1.1;1.1;1.1;1.1;1.1;1.1;1.1;0.8;0.8;0.8;0.7;0.7;0.7;0.7;0.7;0.7;0.8;0.8;1.1;1.1;1.1;1.1;1.1;1.1;1.1;1.1;1.1;1.1;1.1;1.1;1.1;0.8;0.8;0.8;0.7;0.7;0.7;0.7;0.7;0.7;0.8;0.8;1.1;1.1;1.1;1.1;1.1;1.1;1.1;1.1;1.1;1.1;1.1;1.1;1.1;0.8;0.8;0.8;0.7;0.7;0.7;0.7;0.7;0.7;0.8;0.8;0.8;0.8;0.8;0.8;0.8;0.8;0.8;0.8;0.8;0.8;0.8;0.8;0.8;0.8;0.8;0.8;0.7;0.7;0.7;0.7;0.7;0.7;0.8;0.8;0.8;0.8;0.8;0.8;0.8;0.8;0.8;0.8;0.8;0.8;0.8;0.8;0.8;0.8;0.8;0.8;0.7;0.7;0.7;0.7;0.7;0.7;0.8;0.8;1.1;1.1;1.1;1.1;1.1;1.1;1.1;1.1;1.1;1.1;1.1;1.1;1.1;0.8;0.8;0.8;0.7;0.7;0.7;0.7;0.7;0.7;0.8;0.8;1.1;1.1;1.1;1.1;1.1;1.1;1.1;1.1;1.1;1.1;1.1;1.1;1.1;0.8;0.8;0.8;0.7;0.7;0.7;0.7;0.7;0.7;0.8;0.8;1.1;1.1;1.1;1.1;1.1;1.1;1.1;1.1;1.1;1.1;1.1;1.1;1.1;0.8;0.8;0.8;0.7;0.7;0.7;0.7;0.7;0.7;0.8;0.8;1.1;1.1;1.1;1.1;1.1;1.1;1.1;1.1;1.1;1.1;1.1;1.1;1.1;0.8;0.8;0.8;0.7;0.7;0.7;0.7;0.7;0.7;0.8;0.8;1.1;1.1;1.1;1.1;1.1;1.1;1.1;1.1;1.1;1.1;1.1;1.1;1.1;0.8;0.8;0.8;0.7;0.7;0.7;0.7;0.7;0.7;0.8;0.8;0.8;0.8;0.8;0.8;0.8;0.8;0.8;0.8;0.8;0.8;0.8;0.8;0.8;0.8;0.8;0.8;0.7;0.7;0.7;0.7;0.7;0.7;0.8;0.8;0.8;0.8;0.8;0.8;0.8;0.8;0.8;0.8;0.8;0.8;0.8;0.8;0.8;0.8;0.8;0.8;0.7;0.7;0.7;0.7;0.7;0.7;0.8;0.8;1.1;1.1;1.1;1.1;1.1;1.1;1.1;1.1;1.1;1.1;1.1;1.1;1.1;0.8;0.8;0.8;0.7;0.7;0.7;0.7;0.7;0.7;0.8;0.8;1.1;1.1;1.1;1.1;1.1;1.1;1.1;1.1;1.1;1.1;1.1;1.1;1.1;0.8;0.8;0.8;0.7;0.7;0.7;0.7;0.7;0.7;0.8;0.8;1.1;1.1;1.1;1.1;1.1;1.1;1.1;1.1;1.1;1.1;1.1;1.1;1.1;0.8;0.8;0.8;0.7;0.7;0.7;0.7;0.7;0.7;0.8;0.8;1.1;1.1;1.1;1.1;1.1;1.1;1.1;1.1;1.1;1.1;1.1;1.1;1.1;0.8;0.8;0.8;0.7;0.7;0.7;0.7;0.7;0.7;0.8;0.8;1.1;1.1;1.1;1.1;1.1;1.1;1.1;1.1;1.1;1.1;1.1;1.1;1.1;0.8;0.8;0.8;0.7;0.7;0.7;0.7;0.7;0.7;0.8;0.8;0.8;0.8;0.8;0.8;0.8;0.8;0.8;0.8;0.8;0.8;0.8;0.8;0.8;0.8;0.8;0.8;0.7;0.7;0.7;0.7;0.7;0.7;0.8;0.8;0.8;0.8;0.8;0.8;0.8;0.8;0.8;0.8;0.8;0.8;0.8;0.8;0.8;0.8;0.8;0.8;0.7;0.7;0.7;0.7;0.7;0.7;0.8;0.8;1.1;1.1;1.1;1.1;1.1;1.1;1.1;1.1;1.1;1.1;1.1;1.1;1.1;0.8;0.8;0.8;0.7;0.7;0.7;0.7;0.7;0.7;0.8;0.8;1.1;1.1;1.1;1.1;1.1;1.1;1.1;1.1;1.1;1.1;1.1;1.1;1.1;0.8;0.8;0.8;0.7;0.7;0.7;0.7;0.7;0.7;0.8;0.8;1.1;1.1;1.1;1.1;1.1;1.1;1.1;1.1;1.1;1.1;1.1;1.1;1.1;0.8;0.8;0.8;0.7;0.7;0.7;0.7;0.7;0.7;0.8;0.8;1.1;1.1;1.1;1.1;1.1;1.1;1.1;1.1;1.1;1.1;1.1;1.1;1.1;0.8;0.8;0.8;0.7;0.7;0.7;0.7;0.7;0.7;0.8;0.8;1.1;1.1;1.1;1.1;1.1;1.1;1.1;1.1;1.1;1.1;1.1;1.1;1.1;0.8;0.8;0.8;0.7;0.7;0.7;0.7;0.7;0.7;0.8;0.8;0.8;0.8;0.8;0.8;0.8;0.8;0.8;0.8;0.8;0.8;0.8;0.8;0.8;0.8;0.8;0.8;0.7;0.7;0.7;0.7;0.7;0.7;0.8;0.8;0.8;0.8;0.8;0.8;0.8;0.8;0.8;0.8;0.8;0.8;0.8;0.8;0.8;0.8;0.8;0.8;0.7;0.7;0.7;0.7;0.7;0.7;0.8;0.8;1.1;1.1;1.1;1.1;1.1;1.1;1.1;1.1;1.1;1.1;1.1;1.1;1.1;0.8;0.8;0.8;0.7;0.7;0.7;0.7;0.7;0.7;0.8;0.8;1.1;1.1;1.1;1.1;1.1;1.1;1.1;1.1;1.1;1.1;1.1;1.1;1.1;0.8;0.8;0.8;0.7;0.7;0.7;0.7;0.7;0.7;0.8;0.8;1.1;1.1;1.1;1.1;1.1;1.1;1.1;1.1;1.1;1.1;1.1;1.1;1.1;0.8;0.8;0.8;0.7;0.7;0.7;0.7;0.7;0.7;0.8;0.8;1.1;1.1;1.1;1.1;1.1;1.1;1.1;1.1;1.1;1.1;1.1;1.1;1.1;0.8;0.8;0.8;0.7;0.7;0.7;0.7;0.7;0.7;0.8;0.8;1.1;1.1;1.1;1.1;1.1;1.1;1.1;1.1;1.1;1.1;1.1;1.1;1.1;0.8;0.8;0.8;0.7;0.7;0.7;0.7;0.7;0.7;0.8;0.8;0.8;0.8;0.8;0.8;0.8;0.8;0.8;0.8;0.8;0.8;0.8;0.8;0.8;0.8;0.8;0.8;0.7;0.7;0.7;0.7;0.7;0.7;0.8;0.8;0.8;0.8;0.8;0.8;0.8;0.8;0.8;0.8;0.8;0.8;0.8;0.8;0.8;0.8;0.8;0.8;0.7;0.7;0.7;0.7;0.7;0.7;0.8;0.8;1.1;1.1;1.1;1.1;1.1;1.1;1.1;1.1;1.1;1.1;1.1;1.1;1.1;0.8;0.8;0.8;0.7;0.7;0.7;0.7;0.7;0.7;0.8;0.8;1.1;1.1;1.1;1.1;1.1;1.1;1.1;1.1;1.1;1.1;1.1;1.1;1.1;0.8;0.8;0.8;0.7;0.7;0.7;0.7;0.7;0.7;0.8;0.8;1.1;1.1;1.1;1.1;1.1;1.1;1.1;1.1;1.1;1.1;1.1;1.1;1.1;0.8;0.8;0.8;0.7;0.7;0.7;0.7;0.7;0.7;0.8;0.8;1.1;1.1;1.1;1.1;1.1;1.1;1.1;1.1;1.1;1.1;1.1;1.1;1.1;0.8;0.8;0.8;0.7;0.7;0.7;0.7;0.7;0.7;0.8;0.8;1.1;1.1;1.1;1.1;1.1;1.1;1.1;1.1;1.1;1.1;1.1;1.1;1.1;0.8;0.8;0.8;0.7;0.7;0.7;0.7;0.7;0.7;0.8;0.8;0.8;0.8;0.8;0.8;0.8;0.8;0.8;0.8;0.8;0.8;0.8;0.8;0.8;0.8;0.8;0.8;0.7;0.7;0.7;0.7;0.7;0.7;0.8;0.8;0.8;0.8;0.8;0.8;0.8;0.8;0.8;0.8;0.8;0.8;0.8;0.8;0.8;0.8;0.8;0.8;0.7;0.7;0.7;0.7;0.7;0.7;0.8;0.8;1.1;1.1;1.1;1.1;1.1;1.1;1.1;1.1;1.1;1.1;1.1;1.1;1.1;0.8;0.8;0.8;0.7;0.7;0.7;0.7;0.7;0.7;0.8;0.8;1.1;1.1;1.1;1.1;1.1;1.1;1.1;1.1;1.1;1.1;1.1;1.1;1.1;0.8;0.8;0.8;0.7;0.7;0.7;0.7;0.7;0.7;0.8;0.8;1.1;1.1;1.1;1.1;1.1;1.1;1.1;1.1;1.1;1.1;1.1;1.1;1.1;0.8;0.8;0.8;0.7;0.7;0.7;0.7;0.7;0.7;0.8;0.8;1.1;1.1;1.1;1.1;1.1;1.1;1.1;1.1;1.1;1.1;1.1;1.1;1.1;0.8;0.8;0.8;0.7;0.7;0.7;0.7;0.7;0.7;0.8;0.8;1.1;1.1;1.1;1.1;1.1;1.1;1.1;1.1;1.1;1.1;1.1;1.1;1.1;0.8;0.8;0.8;0.7;0.7;0.7;0.7;0.7;0.7;0.8;0.8;0.8;0.8;0.8;0.8;0.8;0.8;0.8;0.8;0.8;0.8;0.8;0.8;0.8;0.8;0.8;0.8;0.7;0.7;0.7;0.7;0.7;0.7;0.8;0.8;0.8;0.8;0.8;0.8;0.8;0.8;0.8;0.8;0.8;0.8;0.8;0.8;0.8;0.8;0.8;0.8;0.7;0.7;0.7;0.7;0.7;0.7;0.8;0.8;1.1;1.1;1.1;1.1;1.1;1.1;1.1;1.1;1.1;1.1;1.1;1.1;1.1;0.8;0.8;0.8;0.7;0.7;0.7;0.7;0.7;0.7;0.8;0.8;1.1;1.1;1.1;1.1;1.1;1.1;1.1;1.1;1.1;1.1;1.1;1.1;1.1;0.8;0.8;0.8;0.7;0.7;0.7;0.7;0.7;0.7;0.8;0.8;1.1;1.1;1.1;1.1;1.1;1.1;1.1;1.1;1.1;1.1;1.1;1.1;1.1;0.8;0.8;0.8;0.7;0.7;0.7;0.7;0.7;0.7;0.8;0.8;1.1;1.1;1.1;1.1;1.1;1.1;1.1;1.1;1.1;1.1;1.1;1.1;1.1;0.8;0.8;0.8;0.7;0.7;0.7;0.7;0.7;0.7;0.8;0.8;1.1;1.1;1.1;1.1;1.1;1.1;1.1;1.1;1.1;1.1;1.1;1.1;1.1;0.8;0.8;0.8;0.7;0.7;0.7;0.7;0.7;0.7;0.8;0.8;0.8;0.8;0.8;0.8;0.8;0.8;0.8;0.8;0.8;0.8;0.8;0.8;0.8;0.8;0.8;0.8;0.7;0.7;0.7;0.7;0.7;0.7;0.8;0.8;0.8;0.8;0.8;0.8;0.8;0.8;0.8;0.8;0.8;0.8;0.8;0.8;0.8;0.8;0.8;0.8;0.7;0.7;0.7;0.7;0.7;0.7;0.8;0.8;1.1;1.1;1.1;1.1;1.1;1.1;1.1;1.1;1.1;1.1;1.1;1.1;1.1;0.8;0.8;0.8;0.7;0.7;0.7;0.7;0.7;0.7;0.8;0.8;1.1;1.1;1.1;1.1;1.1;1.1;1.1;1.1;1.1;1.1;1.1;1.1;1.1;0.8;0.8;0.8;0.7;0.7;0.7;0.7;0.7;0.7;0.8;0.8;1.1;1.1;1.1;1.1;1.1;1.1;1.1;1.1;1.1;1.1;1.1;1.1;1.1;0.8;0.8;0.8;0.7;0.7;0.7;0.7;0.7;0.7;0.8;0.8;1.1;1.1;1.1;1.1;1.1;1.1;1.1;1.1;1.1;1.1;1.1;1.1;1.1;0.8;0.8;0.8;0.7;0.7;0.7;0.7;0.7;0.7;0.8;0.8;1.1;1.1;1.1;1.1;1.1;1.1;1.1;1.1;1.1;1.1;1.1;1.1;1.1;0.8;0.8;0.8;0.7;0.7;0.7;0.7;0.7;0.7;0.8;0.8;0.8;0.8;0.8;0.8;0.8;0.8;0.8;0.8;0.8;0.8;0.8;0.8;0.8;0.8;0.8;0.8;0.7;0.7;0.7;0.7;0.7;0.7;0.8;0.8;0.8;0.8;0.8;0.8;0.8;0.8;0.8;0.8;0.8;0.8;0.8;0.8;0.8;0.8;0.8;0.8;0.7;0.7;0.7;0.7;0.7;0.7;0.8;0.8;1.1;1.1;1.1;1.1;1.1;1.1;1.1;1.1;1.1;1.1;1.1;1.1;1.1;0.8;0.8;0.8;0.7;0.7;0.7;0.7;0.7;0.7;0.8;0.8;1.1;1.1;1.1;1.1;1.1;1.1;1.1;1.1;1.1;1.1;1.1;1.1;1.1;0.8;0.8;0.8;0.7;0.7;0.7;0.7;0.7;0.7;0.8;0.8;1.1;1.1;1.1;1.1;1.1;1.1;1.1;1.1;1.1;1.1;1.1;1.1;1.1;0.8;0.8;0.8;0.7;0.7;0.7;0.7;0.7;0.7;0.8;0.8;1.1;1.1;1.1;1.1;1.1;1.1;1.1;1.1;1.1;1.1;1.1;1.1;1.1;0.8;0.8;0.8;0.7;0.7;0.7;0.7;0.7;0.7;0.8;0.8;1.1;1.1;1.1;1.1;1.1;1.1;1.1;1.1;1.1;1.1;1.1;1.1;1.1;0.8;0.8;0.8;0.7;0.7;0.7;0.7;0.7;0.7;0.8;0.8;0.8;0.8;0.8;0.8;0.8;0.8;0.8;0.8;0.8;0.8;0.8;0.8;0.8;0.8;0.8;0.8;0.7;0.7;0.7;0.7;0.7;0.7;0.8;0.8;0.8;0.8;0.8;0.8;0.8;0.8;0.8;0.8;0.8;0.8;0.8;0.8;0.8;0.8;0.8;0.8;0.7;0.7;0.7;0.7;0.7;0.7;0.8;0.8;1.1;1.1;1.1;1.1;1.1;1.1;1.1;1.1;1.1;1.1;1.1;1.1;1.1;0.8;0.8;0.8;0.7;0.7;0.7;0.7;0.7;0.7;0.8;0.8;1.1;1.1;1.1;1.1;1.1;1.1;1.1;1.1;1.1;1.1;1.1;1.1;1.1;0.8;0.8;0.8;0.7;0.7;0.7;0.7;0.7;0.7;0.8;0.8;1.1;1.1;1.1;1.1;1.1;1.1;1.1;1.1;1.1;1.1;1.1;1.1;1.1;0.8;0.8;0.8;0.7;0.7;0.7;0.7;0.7;0.7;0.8;0.8;1.1;1.1;1.1;1.1;1.1;1.1;1.1;1.1;1.1;1.1;1.1;1.1;1.1;0.8;0.8;0.8;0.7;0.7;0.7;0.7;0.7;0.7;0.8;0.8;1.1;1.1;1.1;1.1;1.1;1.1;1.1;1.1;1.1;1.1;1.1;1.1;1.1;0.8;0.8;0.8;0.7;0.7;0.7;0.7;0.7;0.7;0.8;0.8;0.8;0.8;0.8;0.8;0.8;0.8;0.8;0.8;0.8;0.8;0.8;0.8;0.8;0.8;0.8;0.8;0.7;0.7;0.7;0.7;0.7;0.7;0.8;0.8;0.8;0.8;0.8;0.8;0.8;0.8;0.8;0.8;0.8;0.8;0.8;0.8;0.8;0.8;0.8;0.8;0.7;0.7;0.7;0.7;0.7;0.7;0.8;0.8;1.1;1.1;1.1;1.1;1.1;1.1;1.1;1.1;1.1;1.1;1.1;1.1;1.1;0.8;0.8;0.8;0.7;0.7;0.7;0.7;0.7;0.7;0.8;0.8;1.1;1.1;1.1;1.1;1.1;1.1;1.1;1.1;1.1;1.1;1.1;1.1;1.1;0.8;0.8;0.8;0.7;0.7;0.7;0.7;0.7;0.7;0.8;0.8;1.1;1.1;1.1;1.1;1.1;1.1;1.1;1.1;1.1;1.1;1.1;1.1;1.1;0.8;0.8;0.8;0.7;0.7;0.7;0.7;0.7;0.7;0.8;0.8;1.1;1.1;1.1;1.1;1.1;1.1;1.1;1.1;1.1;1.1;1.1;1.1;1.1;0.8;0.8;0.8;0.7;0.7;0.7;0.7;0.7;0.7;0.8;0.8;1.1;1.1;1.1;1.1;1.1;1.1;1.1;1.1;1.1;1.1;1.1;1.1;1.1;0.8;0.8;0.8;0.7;0.7;0.7;0.7;0.7;0.7;0.8;0.8;0.8;0.8;0.8;0.8;0.8;0.8;0.8;0.8;0.8;0.8;0.8;0.8;0.8;0.8;0.8;0.8;0.7;0.7;0.7;0.7;0.7;0.7;0.8;0.8;0.8;0.8;0.8;0.8;0.8;0.8;0.8;0.8;0.8;0.8;0.8;0.8;0.8;0.8;0.8;0.8;0.7;0.7;0.7;0.7;0.7;0.7;0.8;0.8;1.1;1.1;1.1;1.1;1.1;1.1;1.1;1.1;1.1;1.1;1.1;1.1;1.1;0.8;0.8;0.8;0.7;0.7;0.7;0.7;0.7;0.7;0.8;0.8;1.1;1.1;1.1;1.1;1.1;1.1;1.1;1.1;1.1;1.1;1.1;1.1;1.1;0.8;0.8;0.8;0.7;0.7;0.7;0.7;0.7;0.7;0.8;0.8;1.1;1.1;1.1;1.1;1.1;1.1;1.1;1.1;1.1;1.1;1.1;1.1;1.1;0.8;0.8;0.8;0.7;0.7;0.7;0.7;0.7;0.7;0.8;0.8;1.1;1.1;1.1;1.1;1.1;1.1;1.1;1.1;1.1;1.1;1.1;1.1;1.1;0.8;0.8;0.8;0.7;0.7;0.7;0.7;0.7;0.7;0.8;0.8;1.1;1.1;1.1;1.1;1.1;1.1;1.1;1.1;1.1;1.1;1.1;1.1;1.1;0.8;0.8;0.8;0.7;0.7;0.7;0.7;0.7;0.7;0.8;0.8;0.8;0.8;0.8;0.8;0.8;0.8;0.8;0.8;0.8;0.8;0.8;0.8;0.8;0.8;0.8;0.8;0.7;0.7;0.7;0.7;0.7;0.7;0.8;0.8;0.8;0.8;0.8;0.8;0.8;0.8;0.8;0.8;0.8;0.8;0.8;0.8;0.8;0.8;0.8;0.8;0.7;0.7;0.7;0.7;0.7;0.7;0.8;0.8;1.1;1.1;1.1;1.1;1.1;1.1;1.1;1.1;1.1;1.1;1.1;1.1;1.1;0.8;0.8;0.8;0.7;0.7;0.7;0.7;0.7;0.7;0.8;0.8;1.1;1.1;1.1;1.1;1.1;1.1;1.1;1.1;1.1;1.1;1.1;1.1;1.1;0.8;0.8;0.8;0.7;0.7;0.7;0.7;0.7;0.7;0.8;0.8;1.1;1.1;1.1;1.1;1.1;1.1;1.1;1.1;1.1;1.1;1.1;1.1;1.1;0.8;0.8;0.8;0.7;0.7;0.7;0.7;0.7;0.7;0.8;0.8;1.1;1.1;1.1;1.1;1.1;1.1;1.1;1.1;1.1;1.1;1.1;1.1;1.1;0.8;0.8;0.8;0.7;0.7;0.7;0.7;0.7;0.7;0.8;0.8;1.1;1.1;1.1;1.1;1.1;1.1;1.1;1.1;1.1;1.1;1.1;1.1;1.1;0.8;0.8;0.8;0.7;0.7;0.7;0.7;0.7;0.7;0.8;0.8;0.8;0.8;0.8;0.8;0.8;0.8;0.8;0.8;0.8;0.8;0.8;0.8;0.8;0.8;0.8;0.8;0.7;0.7;0.7;0.7;0.7;0.7;0.8;0.8;0.8;0.8;0.8;0.8;0.8;0.8;0.8;0.8;0.8;0.8;0.8;0.8;0.8;0.8;0.8;0.8;0.7;0.7;0.7;0.7;0.7;0.7;0.8;0.8;1.1;1.1;1.1;1.1;1.1;1.1;1.1;1.1;1.1;1.1;1.1;1.1;1.1;0.8;0.8;0.8;0.7;0.7;0.7;0.7;0.7;0.7;0.8;0.8;1.1;1.1;1.1;1.1;1.1;1.1;1.1;1.1;1.1;1.1;1.1;1.1;1.1;0.8;0.8;0.8;0.7;0.7;0.7;0.7;0.7;0.7;0.8;0.8;1.1;1.1;1.1;1.1;1.1;1.1;1.1;1.1;1.1;1.1;1.1;1.1;1.1;0.8;0.8;0.8;0.7;0.7;0.7;0.7;0.7;0.7;0.8;0.8;1.1;1.1;1.1;1.1;1.1;1.1;1.1;1.1;1.1;1.1;1.1;1.1;1.1;0.8;0.8;0.8;0.7;0.7;0.7;0.7;0.7;0.7;0.8;0.8;1.1;1.1;1.1;1.1;1.1;1.1;1.1;1.1;1.1;1.1;1.1;1.1;1.1;0.8;0.8;0.8;0.7;0.7;0.7;0.7;0.7;0.7;0.8;0.8;0.8;0.8;0.8;0.8;0.8;0.8;0.8;0.8;0.8;0.8;0.8;0.8;0.8;0.8;0.8;0.8;0.7;0.7;0.7;0.7;0.7;0.7;0.8;0.8;0.8;0.8;0.8;0.8;0.8;0.8;0.8;0.8;0.8;0.8;0.8;0.8;0.8;0.8;0.8;0.8;0.7;0.7;0.7;0.7;0.7;0.7;0.8;0.8;1.1;1.1;1.1;1.1;1.1;1.1;1.1;1.1;1.1;1.1;1.1;1.1;1.1;0.8;0.8;0.8;0.7;0.7;0.7;0.7;0.7;0.7;0.8;0.8;1.1;1.1;1.1;1.1;1.1;1.1;1.1;1.1;1.1;1.1;1.1;1.1;1.1;0.8;0.8;0.8;0.7;0.7;0.7;0.7;0.7;0.7;0.8;0.8;1.1;1.1;1.1;1.1;1.1;1.1;1.1;1.1;1.1;1.1;1.1;1.1;1.1;0.8;0.8;0.8;0.7;0.7;0.7;0.7;0.7;0.7;0.8;0.8;1.1;1.1;1.1;1.1;1.1;1.1;1.1;1.1;1.1;1.1;1.1;1.1;1.1;0.8;0.8;0.8;0.7;0.7;0.7;0.7;0.7;0.7;0.8;0.8;1.1;1.1;1.1;1.1;1.1;1.1;1.1;1.1;1.1;1.1;1.1;1.1;1.1;0.8;0.8;0.8;0.7;0.7;0.7;0.7;0.7;0.7;0.8;0.8;0.8;0.8;0.8;0.8;0.8;0.8;0.8;0.8;0.8;0.8;0.8;0.8;0.8;0.8;0.8;0.8;0.7;0.7;0.7;0.7;0.7;0.7;0.8;0.8;0.8;0.8;0.8;0.8;0.8;0.8;0.8;0.8;0.8;0.8;0.8;0.8;0.8;0.8;0.8;0.8;0.7;0.7;0.7;0.7;0.7;0.7;0.8;0.8;1.1;1.1;1.1;1.1;1.1;1.1;1.1;1.1;1.1;1.1;1.1;1.1;1.1;0.8;0.8;0.8;0.7;0.7;0.7;0.7;0.7;0.7;0.8;0.8;1.1;1.1;1.1;1.1;1.1;1.1;1.1;1.1;1.1;1.1;1.1;1.1;1.1;0.8;0.8;0.8;0.7;0.7;0.7;0.7;0.7;0.7;0.8;0.8;1.1;1.1;1.1;1.1;1.1;1.1;1.1;1.1;1.1;1.1;1.1;1.1;1.1;0.8;0.8;0.8;0.7;0.7;0.7;0.7;0.7;0.7;0.8;0.8;1.1;1.1;1.1;1.1;1.1;1.1;1.1;1.1;1.1;1.1;1.1;1.1;1.1;0.8;0.8;0.8;0.7;0.7;0.7;0.7;0.7;0.7;0.8;0.8;1.1;1.1;1.1;1.1;1.1;1.1;1.1;1.1;1.1;1.1;1.1;1.1;1.1;0.8;0.8;0.8;0.7;0.7;0.7;0.7;0.7;0.7;0.8;0.8;0.8;0.8;0.8;0.8;0.8;0.8;0.8;0.8;0.8;0.8;0.8;0.8;0.8;0.8;0.8;0.8;0.7;0.7;0.7;0.7;0.7;0.7;0.8;0.8;0.8;0.8;0.8;0.8;0.8;0.8;0.8;0.8;0.8;0.8;0.8;0.8;0.8;0.8;0.8;0.8;0.7;0.7;0.7;0.7;0.7;0.7;0.8;0.8;1.1;1.1;1.1;1.1;1.1;1.1;1.1;1.1;1.1;1.1;1.1;1.1;1.1;0.8;0.8;0.8;0.7;0.7;0.7;0.7;0.7;0.7;0.8;0.8;1.1;1.1;1.1;1.1;1.1;1.1;1.1;1.1;1.1;1.1;1.1;1.1;1.1;0.8;0.8;0.8;0.7;0.7;0.7;0.7;0.7;0.7;0.8;0.8;1.1;1.1;1.1;1.1;1.1;1.1;1.1;1.1;1.1;1.1;1.1;1.1;1.1;0.8;0.8;0.8;0.7;0.7;0.7;0.7;0.7;0.7;0.8;0.8;1.1;1.1;1.1;1.1;1.1;1.1;1.1;1.1;1.1;1.1;1.1;1.1;1.1;0.8;0.8;0.8;0.7;0.7;0.7;0.7;0.7;0.7;0.8;0.8;1.1;1.1;1.1;1.1;1.1;1.1;1.1;1.1;1.1;1.1;1.1;1.1;1.1;0.8;0.8;0.8;0.7;0.7;0.7;0.7;0.7;0.7;0.8;0.8;0.8;0.8;0.8;0.8;0.8;0.8;0.8;0.8;0.8;0.8;0.8;0.8;0.8;0.8;0.8;0.8;0.7;0.7;0.7;0.7;0.7;0.7;0.8;0.8;0.8;0.8;0.8;0.8;0.8;0.8;0.8;0.8;0.8;0.8;0.8;0.8;0.8;0.8;0.8;0.8;0.7;0.7;0.7;0.7;0.7;0.7;0.8;0.8;1.1;1.1;1.1;1.1;1.1;1.1;1.1;1.1;1.1;1.1;1.1;1.1;1.1;0.8;0.8;0.8;0.7;0.7;0.7;0.7;0.7;0.7;0.8;0.8;1.1;1.1;1.1;1.1;1.1;1.1;1.1;1.1;1.1;1.1;1.1;1.1;1.1;0.8;0.8;0.8;0.7;0.7;0.7;0.7;0.7;0.7;0.8;0.8;1.1;1.1;1.1;1.1;1.1;1.1;1.1;1.1;1.1;1.1;1.1;1.1;1.1;0.8;0.8;0.8;0.7;0.7;0.7;0.7;0.7;0.7;0.8;0.8;1.1;1.1;1.1;1.1;1.1;1.1;1.1;1.1;1.1;1.1;1.1;1.1;1.1;0.8;0.8;0.8;0.7;0.7;0.7;0.7;0.7;0.7;0.8;0.8;1.1;1.1;1.1;1.1;1.1;1.1;1.1;1.1;1.1;1.1;1.1;1.1;1.1;0.8;0.8;0.8;0.7;0.7;0.7;0.7;0.7;0.7;0.8;0.8;0.8;0.8;0.8;0.8;0.8;0.8;0.8;0.8;0.8;0.8;0.8;0.8;0.8;0.8;0.8;0.8;0.7;0.7;0.7;0.7;0.7;0.7;0.8;0.8;0.8;0.8;0.8;0.8;0.8;0.8;0.8;0.8;0.8;0.8;0.8;0.8;0.8;0.8;0.8;0.8;0.7;0.7;0.7;0.7;0.7;0.7;0.8;0.8;1.1;1.1;1.1;1.1;1.1;1.1;1.1;1.1;1.1;1.1;1.1;1.1;1.1;0.8;0.8;0.8;0.7;0.7;0.7;0.7;0.7;0.7;0.8;0.8;1.1;1.1;1.1;1.1;1.1;1.1;1.1;1.1;1.1;1.1;1.1;1.1;1.1;0.8;0.8;0.8;0.7;0.7;0.7;0.7;0.7;0.7;0.8;0.8;1.1;1.1;1.1;1.1;1.1;1.1;1.1;1.1;1.1;1.1;1.1;1.1;1.1;0.8;0.8;0.8;0.7;0.7;0.7;0.7;0.7;0.7;0.8;0.8;1.1;1.1;1.1;1.1;1.1;1.1;1.1;1.1;1.1;1.1;1.1;1.1;1.1;0.8;0.8;0.8;1;1;1;1;1;1;1;1;1.2;1.2;1.2;1.2;2.064;2.064;2.064;2.064;2.064;2.064;1.2;1.2;1.2;1;1;1;1;1;1;1;1;1;1;1;1;1;1;1;1;1;1;1;1;1;1;1;1;1;1;1;1;1;1;1;1;1;1;1;1;1;1;1;1;1;1;1;1;1;1;1;1;1;1;1;1;1;1;1;1;1;1;1;1.2;1.2;1.2;1.2;2.064;2.064;2.064;2.064;2.064;2.064;1.2;1.2;1.2;1;1;1;1;1;1;1;1;1;1;1;1.2;1.2;1.2;1.2;2.064;2.064;2.064;2.064;2.064;2.064;1.2;1.2;1.2;1;1;1;1;1;1;1;1;1;1;1;1.2;1.2;1.2;1.2;2.064;2.064;2.064;2.064;2.064;2.064;1.2;1.2;1.2;1;1;1;1;1;1;1;1;1;1;1;1.2;1.2;1.2;1.2;2.064;2.064;2.064;2.064;2.064;2.064;1.2;1.2;1.2;1;1;1;1;1;1;1;1;1;1;1;1.2;1.2;1.2;1.2;2.064;2.064;2.064;2.064;2.064;2.064;1.2;1.2;1.2;1;1;1;1;1;1;1;1;1;1;1;1;1;1;1;1;1;1;1;1;1;1;1;1;1;1;1;1;1;1;1;1;1;1;1;1;1;1;1;1;1;1;1;1;1;1;1;1;1;1;1;1;1;1;1;1;1;1;1;1.2;1.2;1.2;1.2;2.064;2.064;2.064;2.064;2.064;2.064;1.2;1.2;1.2;1;1;1;1;1;1;1;1;1;1;1;1.2;1.2;1.2;1.2;2.064;2.064;2.064;2.064;2.064;2.064;1.2;1.2;1.2;1;1;1;1;1;1;1;1;1;1;1;1.2;1.2;1.2;1.2;2.064;2.064;2.064;2.064;2.064;2.064;1.2;1.2;1.2;1;1;1;1;1;1;1;1;1;1;1;1.2;1.2;1.2;1.2;2.064;2.064;2.064;2.064;2.064;2.064;1.2;1.2;1.2;1;1;1;1;1;1;1;1;1;1;1;1.2;1.2;1.2;1.2;2.064;2.064;2.064;2.064;2.064;2.064;1.2;1.2;1.2;1;1;1;1;1;1;1;1;1;1;1;1;1;1;1;1;1;1;1;1;1;1;1;1;1;1;1;1;1;1;1;1;1;1;1;1;1;1;1;1;1;1;1;1;1;1;1;1;1;1;1;1;1;1;1;1;1;1;1;1.2;1.2;1.2;1.2;2.064;2.064;2.064;2.064;2.064;2.064;1.2;1.2;1.2;1;1;1;1;1;1;1;1;1;1;1;1.2;1.2;1.2;1.2;2.064;2.064;2.064;2.064;2.064;2.064;1.2;1.2;1.2;1;1;1;1;1;1;1;1;1;1;1;1.2;1.2;1.2;1.2;2.064;2.064;2.064;2.064;2.064;2.064;1.2;1.2;1.2;1;1;1;1;1;1;1;1;1;1;1;1.2;1.2;1.2;1.2;2.064;2.064;2.064;2.064;2.064;2.064;1.2;1.2;1.2;1;1;1;1;1;1;1;1;1;1;1;1.2;1.2;1.2;1.2;2.064;2.064;2.064;2.064;2.064;2.064;1.2;1.2;1.2;1;1;1;1;1;1;1;1;1;1;1;1;1;1;1;1;1;1;1;1;1;1;1;1;1;1;1;1;1;1;1;1;1;1;1;1;1;1;1;1;1;1;1;1;1;1;1;1;1;1;1;1;1;1;1;1;1;1;1;1.2;1.2;1.2;1.2;2.064;2.064;2.064;2.064;2.064;2.064;1.2;1.2;1.2;1;1;1;1;1;1;1;1;1;1;1;1.2;1.2;1.2;1.2;2.064;2.064;2.064;2.064;2.064;2.064;1.2;1.2;1.2;1;1;1;1;1;1;1;1;1;1;1;1.2;1.2;1.2;1.2;2.064;2.064;2.064;2.064;2.064;2.064;1.2;1.2;1.2;1;1;1;1;1;1;1;1;1;1;1;1.2;1.2;1.2;1.2;2.064;2.064;2.064;2.064;2.064;2.064;1.2;1.2;1.2;1;1;1;1;1;1;1;1;1;1;1;1.2;1.2;1.2;1.2;2.064;2.064;2.064;2.064;2.064;2.064;1.2;1.2;1.2;1;1;1;1;1;1;1;1;1;1;1;1;1;1;1;1;1;1;1;1;1;1;1;1;1;1;1;1;1;1;1;1;1;1;1;1;1;1;1;1;1;1;1;1;1;1;1;1;1;1;1;1;1;1;1;1;1;1;1;1.2;1.2;1.2;1.2;2.064;2.064;2.064;2.064;2.064;2.064;1.2;1.2;1.2;1;1;1;1;1;1;1;1;1;1;1;1.2;1.2;1.2;1.2;2.064;2.064;2.064;2.064;2.064;2.064;1.2;1.2;1.2;1;1;1;1;1;1;1;1;1;1;1;1.2;1.2;1.2;1.2;2.064;2.064;2.064;2.064;2.064;2.064;1.2;1.2;1.2;1;1;1;1;1;1;1;1;1;1;1;1.2;1.2;1.2;1.2;2.064;2.064;2.064;2.064;2.064;2.064;1.2;1.2;1.2;1;1;1;1;1;1;1;1;1;1;1;1.2;1.2;1.2;1.2;2.064;2.064;2.064;2.064;2.064;2.064;1.2;1.2;1.2;1;1;1;1;1;1;1;1;1;1;1;1;1;1;1;1;1;1;1;1;1;1;1;1;1;1;1;1;1;1;1;1;1;1;1;1;1;1;1;1;1;1;1;1;1;1;1;1;1;1;1;1;1;1;1;1;1;1;1;1.2;1.2;1.2;1.2;2.064;2.064;2.064;2.064;2.064;2.064;1.2;1.2;1.2;1;1;1;1;1;1;1;1;1;1;1;1.2;1.2;1.2;1.2;2.064;2.064;2.064;2.064;2.064;2.064;1.2;1.2;1.2;1;1;1;1;1;1;1;1;1;1;1;1.2;1.2;1.2;1.2;2.064;2.064;2.064;2.064;2.064;2.064;1.2;1.2;1.2;1;1;1;1;1;1;1;1;1;1;1;1.2;1.2;1.2;1.2;2.064;2.064;2.064;2.064;2.064;2.064;1.2;1.2;1.2;1;1;1;1;1;1;1;1;1;1;1;1.2;1.2;1.2;1.2;2.064;2.064;2.064;2.064;2.064;2.064;1.2;1.2;1.2;1;1;1;1;1;1;1;1;1;1;1;1;1;1;1;1;1;1;1;1;1;1;1;1;1;1;1;1;1;1;1;1;1;1;1;1;1;1;1;1;1;1;1;1;1;1;1;1;1;1;1;1;1;1;1;1;1;1;1;1.2;1.2;1.2;1.2;2.064;2.064;2.064;2.064;2.064;2.064;1.2;1.2;1.2;1;1;1;1;1;1;1;1;1;1;1;1.2;1.2;1.2;1.2;2.064;2.064;2.064;2.064;2.064;2.064;1.2;1.2;1.2;1;1;1;1;1;1;1;1;1;1;1;1.2;1.2;1.2;1.2;2.064;2.064;2.064;2.064;2.064;2.064;1.2;1.2;1.2;1;1;1;1;1;1;1;1;1;1;1;1.2;1.2;1.2;1.2;2.064;2.064;2.064;2.064;2.064;2.064;1.2;1.2;1.2;1;1;1;1;1;1;1;1;1;1;1;1.2;1.2;1.2;1.2;2.064;2.064;2.064;2.064;2.064;2.064;1.2;1.2;1.2;1;1;1;1;1;1;1;1;1;1;1;1;1;1;1;1;1;1;1;1;1;1;1;1;1;1;1;1;1;1;1;1;1;1;1;1;1;1;1;1;1;1;1;1;1;1;1;1;1;1;1;1;1;1;1;1;1;1;1;1.2;1.2;1.2;1.2;2.064;2.064;2.064;2.064;2.064;2.064;1.2;1.2;1.2;1;1;1;1;1;1;1;1;1;1;1;1.2;1.2;1.2;1.2;2.064;2.064;2.064;2.064;2.064;2.064;1.2;1.2;1.2;1;1;1;1;1;1;1;1;1;1;1;1.2;1.2;1.2;1.2;2.064;2.064;2.064;2.064;2.064;2.064;1.2;1.2;1.2;1;1;1;1;1;1;1;1;1;1;1;1.2;1.2;1.2;1.2;2.064;2.064;2.064;2.064;2.064;2.064;1.2;1.2;1.2;1;1;1;1;1;1;1;1;1;1;1;1.2;1.2;1.2;1.2;2.064;2.064;2.064;2.064;2.064;2.064;1.2;1.2;1.2;1;1;1;1;1;1;1;1;1;1;1;1;1;1;1;1;1;1;1;1;1;1;1;1;1;1;1;1;1;1;1;1;1;1;1;1;1;1;1;1;1;1;1;1;1;1;1;1;1;1;1;1;1;1;1;1;1;1;1;1.2;1.2;1.2;1.2;2.064;2.064;2.064;2.064;2.064;2.064;1.2;1.2;1.2;1;1;1;1;1;1;1;1;1;1;1;1.2;1.2;1.2;1.2;2.064;2.064;2.064;2.064;2.064;2.064;1.2;1.2;1.2;1;1;1;1;1;1;1;1;1;1;1;1.2;1.2;1.2;1.2;2.064;2.064;2.064;2.064;2.064;2.064;1.2;1.2;1.2;1;1;1;1;1;1;1;1;1;1;1;1.2;1.2;1.2;1.2;2.064;2.064;2.064;2.064;2.064;2.064;1.2;1.2;1.2;1;1;1;1;1;1;1;1;1;1;1;1.2;1.2;1.2;1.2;2.064;2.064;2.064;2.064;2.064;2.064;1.2;1.2;1.2;1;1;1;1;1;1;1;1;1;1;1;1;1;1;1;1;1;1;1;1;1;1;1;1;1;1;1;1;1;1;1;1;1;1;1;1;1;1;1;1;1;1;1;1;1;1;1;1;1;1;1;1;1;1;1;1;1;1;1;1.2;1.2;1.2;1.2;2.064;2.064;2.064;2.064;2.064;2.064;1.2;1.2;1.2;1;1;1;1;1;1;1;1;1;1;1;1.2;1.2;1.2;1.2;2.064;2.064;2.064;2.064;2.064;2.064;1.2;1.2;1.2;1;1;1;1;1;1;1;1;1;1;1;1.2;1.2;1.2;1.2;2.064;2.064;2.064;2.064;2.064;2.064;1.2;1.2;1.2;1;1;1;1;1;1;1;1;1;1;1;1.2;1.2;1.2;1.2;2.064;2.064;2.064;2.064;2.064;2.064;1.2;1.2;1.2;1;1;1;1;1;1;1;1;1;1;1;1.2;1.2;1.2;1.2;2.064;2.064;2.064;2.064;2.064;2.064;1.2;1.2;1.2;1;1;1;1;1;1;1;1;1;1;1;1;1;1;1;1;1;1;1;1;1;1;1;1;1;1;1;1;1;1;1;1;1;1;1;1;1;1;1;1;1;1;1;1;1;1;1;1;1;1;1;1;1;1;1;1;1;1;1;1.2;1.2;1.2;1.2;2.064;2.064;2.064;2.064;2.064;2.064;1.2;1.2;1.2;1;1;1;1;1;1;1;1;1;1;1;1.2;1.2;1.2;1.2;2.064;2.064;2.064;2.064;2.064;2.064;1.2;1.2;1.2;1;1;1;1;1;1;1;1;1;1;1;1.2;1.2;1.2;1.2;2.064;2.064;2.064;2.064;2.064;2.064;1.2;1.2;1.2;1;1;1;1;1;1;1;1;1;1;1;1.2;1.2;1.2;1.2;2.064;2.064;2.064;2.064;2.064;2.064;1.2;1.2;1.2;1;1;1;1;1;1;1;1;1;1;1;1.2;1.2;1.2;1.2;2.064;2.064;2.064;2.064;2.064;2.064;1.2;1.2;1.2;1;1;1;1;1;1;1;1;1;1;1;1;1;1;1;1;1;1;1;1;1;1;1;1;1;1;1;1;1;1;1;1;1;1;1;1;1;1;1;1;1;1;1;1;1;1;1;1;1;1;1;1;1;1;1;1;1;1;1;1.2;1.2;1.2;1.2;2.064;2.064;2.064;2.064;2.064;2.064;1.2;1.2;1.2;1;1;1;1;1;1;1;1;1;1;1;1.2;1.2;1.2;1.2;2.064;2.064;2.064;2.064;2.064;2.064;1.2;1.2;1.2;1;1;1;1;1;1;1;1;1;1;1;1.2;1.2;1.2;1.2;2.064;2.064;2.064;2.064;2.064;2.064;1.2;1.2;1.2;1;1;1;1;1;1;1;1;1;1;1;1.2;1.2;1.2;1.2;2.064;2.064;2.064;2.064;2.064;2.064;1.2;1.2;1.2;1;1;1;1;1;1;1;1;1;1;1;1.2;1.2;1.2;1.2;2.064;2.064;2.064;2.064;2.064;2.064;1.2;1.2;1.2;1;1;1;1;1;1;1;1;1;1;1;1;1;1;1;1;1;1;1;1;1;1;1;1;1;1;1;1;1;1;1;1;1;1;1;1;1;1;1;1;1;1;1;1;1;1;1;1;1;1;1;1;1;1;1;1;1;1;1;1.2;1.2;1.2;1.2;2.064;2.064;2.064;2.064;2.064;2.064;1.2;1.2;1.2;1;1;1;1;1;1;1;1;1;1;1;1.2;1.2;1.2;1.2;2.064;2.064;2.064;2.064;2.064;2.064;1.2;1.2;1.2;1;1;1;1;1;1;1;1;1;1;1;1.2;1.2;1.2;1.2;2.064;2.064;2.064;2.064;2.064;2.064;1.2;1.2;1.2;1;1;1;1;1;1;1;1;1;1;1;1.2;1.2;1.2;1.2;2.064;2.064;2.064;2.064;2.064;2.064;1.2;1.2;1.2;1;1;1;1;1;1;1;1;1;1;1;1.2;1.2;1.2;1.2;2.064;2.064;2.064;2.064;2.064;2.064;1.2;1.2;1.2;1;1;1;1;1;1;1;1;1;1;1;1;1;1;1;1;1;1;1;1;1;1;1;1;1;1;1;1;1;1;1;1;1;1;1;1;1;1;1;1;1;1;1;1;1;1;1;1;1;1;1;1;1;1;1;1;1;1;1;1.2;1.2;1.2;1.2;2.064;2.064;2.064;2.064;2.064;2.064;1.2;1.2;1.2;1;1;1;1;1;1;1;1;1;1;1;1.2;1.2;1.2;1.2;2.064;2.064;2.064;2.064;2.064;2.064;1.2;1.2;1.2;1;1;1;1;1;1;1;1;1;1;1;1.2;1.2;1.2;1.2;2.064;2.064;2.064;2.064;2.064;2.064;1.2;1.2;1.2;1;1;1;1;1;1;1;1;1;1;1;1.2;1.2;1.2;1.2;2.064;2.064;2.064;2.064;2.064;2.064;1.2;1.2;1.2;1;1;1;1;1;1;1;1;1;1;1;1.2;1.2;1.2;1.2;2.064;2.064;2.064;2.064;2.064;2.064;1.2;1.2;1.2;1;1;1;1;1;1;1;1;1;1;1;1;1;1;1;1;1;1;1;1;1;1;1;1;1;1;1;1;1;1;1;1;1;1;1;1;1;1;1;1;1;1;1;1;1;1;1;1;1;1;1;1;1;1;1;1;1;1;1;1.2;1.2;1.2;1.2;2.064;2.064;2.064;2.064;2.064;2.064;1.2;1.2;1.2;1;1;1;1;1;1;1;1;1;1;1;1.2;1.2;1.2;1.2;2.064;2.064;2.064;2.064;2.064;2.064;1.2;1.2;1.2;1;1;1;1;1;1;1;1;1;1;1;1.2;1.2;1.2;1.2;2.064;2.064;2.064;2.064;2.064;2.064;1.2;1.2;1.2;1;1;1;1;1;1;1;1;1;1;1;1.2;1.2;1.2;1.2;2.064;2.064;2.064;2.064;2.064;2.064;1.2;1.2;1.2;1;1;1;1;1;1;1;1;1;1;1;1.2;1.2;1.2;1.2;2.064;2.064;2.064;2.064;2.064;2.064;1.2;1.2;1.2;1;1;1;1;1;1;1;1;1;1;1;1;1;1;1;1;1;1;1;1;1;1;1;1;1;1;1;1;1;1;1;1;1;1;1;1;1;1;1;1;1;1;1;1;1;1;1;1;1;1;1;1;1;1;1;1;1;1;1;1.2;1.2;1.2;1.2;2.064;2.064;2.064;2.064;2.064;2.064;1.2;1.2;1.2;1;1;1;1;1;1;1;1;1;1;1;1.2;1.2;1.2;1.2;2.064;2.064;2.064;2.064;2.064;2.064;1.2;1.2;1.2;1;1;1;1;1;1;1;1;1;1;1;1.2;1.2;1.2;1.2;2.064;2.064;2.064;2.064;2.064;2.064;1.2;1.2;1.2;1;1;1;1;1;1;1;1;1;1;1;1.2;1.2;1.2;1.2;2.064;2.064;2.064;2.064;2.064;2.064;1.2;1.2;1.2;1;1;1;1;1;1;1;1;1;1;1;1.2;1.2;1.2;1.2;2.064;2.064;2.064;2.064;2.064;2.064;1.2;1.2;1.2;1;1;1;1;1;1;1;1;1;1;1;1;1;1;1;1;1;1;1;1;1;1;1;1;1;1;1;1;1;1;1;1;1;1;1;1;1;1;1;1;1;1;1;1;1;1;1;1;1;1;1;1;1;1;1;1;1;1;1;1.2;1.2;1.2;1.2;2.064;2.064;2.064;2.064;2.064;2.064;1.2;1.2;1.2;1;1;1;1;1;1;1;1;1;1;1;1.2;1.2;1.2;1.2;2.064;2.064;2.064;2.064;2.064;2.064;1.2;1.2;1.2;1;1;1;1;1;1;1;1;1;1;1;1.2;1.2;1.2;1.2;2.064;2.064;2.064;2.064;2.064;2.064;1.2;1.2;1.2;1;1;1;1;1;1;1;1;1;1;1;1.2;1.2;1.2;1.2;2.064;2.064;2.064;2.064;2.064;2.064;1.2;1.2;1.2;1;1;1;1;1;1;1;1;1;1;1;1.2;1.2;1.2;1.2;2.064;2.064;2.064;2.064;2.064;2.064;1.2;1.2;1.2;1;1;1;1;1;1;1;1;1;1;1;1;1;1;1;1;1;1;1;1;1;1;1;1;1;1;1;1;1;1;1;1;1;1;1;1;1;1;1;1;1;1;1;1;1;1;1;1;1;1;1;0.7;0.7;0.7;0.7;0.7;0.7;0.8;0.8;1.1;1.1;1.1;1.1;1.1;1.1;1.1;1.1;1.1;1.1;1.1;1.1;1.1;0.8;0.8;0.8;0.7;0.7;0.7;0.7;0.7;0.7;0.8;0.8;1.1;1.1;1.1;1.1;1.1;1.1;1.1;1.1;1.1;1.1;1.1;1.1;1.1;0.8;0.8;0.8;0.7;0.7;0.7;0.7;0.7;0.7;0.8;0.8;1.1;1.1;1.1;1.1;1.1;1.1;1.1;1.1;1.1;1.1;1.1;1.1;1.1;0.8;0.8;0.8;0.7;0.7;0.7;0.7;0.7;0.7;0.8;0.8;1.1;1.1;1.1;1.1;1.1;1.1;1.1;1.1;1.1;1.1;1.1;1.1;1.1;0.8;0.8;0.8;0.7;0.7;0.7;0.7;0.7;0.7;0.8;0.8;1.1;1.1;1.1;1.1;1.1;1.1;1.1;1.1;1.1;1.1;1.1;1.1;1.1;0.8;0.8;0.8;0.7;0.7;0.7;0.7;0.7;0.7;0.8;0.8;0.8;0.8;0.8;0.8;0.8;0.8;0.8;0.8;0.8;0.8;0.8;0.8;0.8;0.8;0.8;0.8;0.7;0.7;0.7;0.7;0.7;0.7;0.8;0.8;0.8;0.8;0.8;0.8;0.8;0.8;0.8;0.8;0.8;0.8;0.8;0.8;0.8;0.8;0.8;0.8;0.7;0.7;0.7;0.7;0.7;0.7;0.8;0.8;1.1;1.1;1.1;1.1;1.1;1.1;1.1;1.1;1.1;1.1;1.1;1.1;1.1;0.8;0.8;0.8;0.7;0.7;0.7;0.7;0.7;0.7;0.8;0.8;1.1;1.1;1.1;1.1;1.1;1.1;1.1;1.1;1.1;1.1;1.1;1.1;1.1;0.8;0.8;0.8;0.7;0.7;0.7;0.7;0.7;0.7;0.8;0.8;1.1;1.1;1.1;1.1;1.1;1.1;1.1;1.1;1.1;1.1;1.1;1.1;1.1;0.8;0.8;0.8;0.7;0.7;0.7;0.7;0.7;0.7;0.8;0.8;1.1;1.1;1.1;1.1;1.1;1.1;1.1;1.1;1.1;1.1;1.1;1.1;1.1;0.8;0.8;0.8;0.7;0.7;0.7;0.7;0.7;0.7;0.8;0.8;1.1;1.1;1.1;1.1;1.1;1.1;1.1;1.1;1.1;1.1;1.1;1.1;1.1;0.8;0.8;0.8;0.7;0.7;0.7;0.7;0.7;0.7;0.8;0.8;0.8;0.8;0.8;0.8;0.8;0.8;0.8;0.8;0.8;0.8;0.8;0.8;0.8;0.8;0.8;0.8;0.7;0.7;0.7;0.7;0.7;0.7;0.8;0.8;0.8;0.8;0.8;0.8;0.8;0.8;0.8;0.8;0.8;0.8;0.8;0.8;0.8;0.8;0.8;0.8;0.7;0.7;0.7;0.7;0.7;0.7;0.8;0.8;1.1;1.1;1.1;1.1;1.1;1.1;1.1;1.1;1.1;1.1;1.1;1.1;1.1;0.8;0.8;0.8;0.7;0.7;0.7;0.7;0.7;0.7;0.8;0.8;1.1;1.1;1.1;1.1;1.1;1.1;1.1;1.1;1.1;1.1;1.1;1.1;1.1;0.8;0.8;0.8;0.7;0.7;0.7;0.7;0.7;0.7;0.8;0.8;1.1;1.1;1.1;1.1;1.1;1.1;1.1;1.1;1.1;1.1;1.1;1.1;1.1;0.8;0.8;0.8;0.7;0.7;0.7;0.7;0.7;0.7;0.8;0.8;1.1;1.1;1.1;1.1;1.1;1.1;1.1;1.1;1.1;1.1;1.1;1.1;1.1;0.8;0.8;0.8;0.7;0.7;0.7;0.7;0.7;0.7;0.8;0.8;1.1;1.1;1.1;1.1;1.1;1.1;1.1;1.1;1.1;1.1;1.1;1.1;1.1;0.8;0.8;0.8;0.7;0.7;0.7;0.7;0.7;0.7;0.8;0.8;0.8;0.8;0.8;0.8;0.8;0.8;0.8;0.8;0.8;0.8;0.8;0.8;0.8;0.8;0.8;0.8;0.7;0.7;0.7;0.7;0.7;0.7;0.8;0.8;0.8;0.8;0.8;0.8;0.8;0.8;0.8;0.8;0.8;0.8;0.8;0.8;0.8;0.8;0.8;0.8;0.7;0.7;0.7;0.7;0.7;0.7;0.8;0.8;1.1;1.1;1.1;1.1;1.1;1.1;1.1;1.1;1.1;1.1;1.1;1.1;1.1;0.8;0.8;0.8;0.7;0.7;0.7;0.7;0.7;0.7;0.8;0.8;1.1;1.1;1.1;1.1;1.1;1.1;1.1;1.1;1.1;1.1;1.1;1.1;1.1;0.8;0.8;0.8;0.7;0.7;0.7;0.7;0.7;0.7;0.8;0.8;1.1;1.1;1.1;1.1;1.1;1.1;1.1;1.1;1.1;1.1;1.1;1.1;1.1;0.8;0.8;0.8;0.7;0.7;0.7;0.7;0.7;0.7;0.8;0.8;1.1;1.1;1.1;1.1;1.1;1.1;1.1;1.1;1.1;1.1;1.1;1.1;1.1;0.8;0.8;0.8;0.7;0.7;0.7;0.7;0.7;0.7;0.8;0.8;1.1;1.1;1.1;1.1;1.1;1.1;1.1;1.1;1.1;1.1;1.1;1.1;1.1;0.8;0.8;0.8;0.7;0.7;0.7;0.7;0.7;0.7;0.8;0.8;0.8;0.8;0.8;0.8;0.8;0.8;0.8;0.8;0.8;0.8;0.8;0.8;0.8;0.8;0.8;0.8;0.7;0.7;0.7;0.7;0.7;0.7;0.8;0.8;0.8;0.8;0.8;0.8;0.8;0.8;0.8;0.8;0.8;0.8;0.8;0.8;0.8;0.8;0.8;0.8;0.7;0.7;0.7;0.7;0.7;0.7;0.8;0.8;1.1;1.1;1.1;1.1;1.1;1.1;1.1;1.1;1.1;1.1;1.1;1.1;1.1;0.8;0.8;0.8;0.7;0.7;0.7;0.7;0.7;0.7;0.8;0.8;1.1;1.1;1.1;1.1;1.1;1.1;1.1;1.1;1.1;1.1;1.1;1.1;1.1;0.8;0.8;0.8;0.7;0.7;0.7;0.7;0.7;0.7;0.8;0.8;1.1;1.1;1.1;1.1;1.1;1.1;1.1;1.1;1.1;1.1;1.1;1.1;1.1;0.8;0.8;0.8;0.7;0.7;0.7;0.7;0.7;0.7;0.8;0.8;1.1;1.1;1.1;1.1;1.1;1.1;1.1;1.1;1.1;1.1;1.1;1.1;1.1;0.8;0.8;0.8;0.7;0.7;0.7;0.7;0.7;0.7;0.8;0.8;1.1;1.1;1.1;1.1;1.1;1.1;1.1;1.1;1.1;1.1;1.1;1.1;1.1;0.8;0.8;0.8;0.7;0.7;0.7;0.7;0.7;0.7;0.8;0.8;0.8;0.8;0.8;0.8;0.8;0.8;0.8;0.8;0.8;0.8;0.8;0.8;0.8;0.8;0.8;0.8;0.7;0.7;0.7;0.7;0.7;0.7;0.8;0.8;0.8;0.8;0.8;0.8;0.8;0.8;0.8;0.8;0.8;0.8;0.8;0.8;0.8;0.8;0.8;0.8;0.7;0.7;0.7;0.7;0.7;0.7;0.8;0.8;1.1;1.1;1.1;1.1;1.1;1.1;1.1;1.1;1.1;1.1;1.1;1.1;1.1;0.8;0.8;0.8;0.7;0.7;0.7;0.7;0.7;0.7;0.8;0.8;1.1;1.1;1.1;1.1;1.1;1.1;1.1;1.1;1.1;1.1;1.1;1.1;1.1;0.8;0.8;0.8;0.7;0.7;0.7;0.7;0.7;0.7;0.8;0.8;1.1;1.1;1.1;1.1;1.1;1.1;1.1;1.1;1.1;1.1;1.1;1.1;1.1;0.8;0.8;0.8;0.7;0.7;0.7;0.7;0.7;0.7;0.8;0.8;1.1;1.1;1.1;1.1;1.1;1.1;1.1;1.1;1.1;1.1;1.1;1.1;1.1;0.8;0.8;0.8;0.7;0.7;0.7;0.7;0.7;0.7;0.8;0.8;1.1;1.1;1.1;1.1;1.1;1.1;1.1;1.1;1.1;1.1;1.1;1.1;1.1;0.8;0.8;0.8;0.7;0.7;0.7;0.7;0.7;0.7;0.8;0.8;0.8;0.8;0.8;0.8;0.8;0.8;0.8;0.8;0.8;0.8;0.8;0.8;0.8;0.8;0.8;0.8;0.7;0.7;0.7;0.7;0.7;0.7;0.8;0.8;0.8;0.8;0.8;0.8;0.8;0.8;0.8;0.8;0.8;0.8;0.8;0.8;0.8;0.8;0.8;0.8;0.7;0.7;0.7;0.7;0.7;0.7;0.8;0.8;1.1;1.1;1.1;1.1;1.1;1.1;1.1;1.1;1.1;1.1;1.1;1.1;1.1;0.8;0.8;0.8;0.7;0.7;0.7;0.7;0.7;0.7;0.8;0.8;1.1;1.1;1.1;1.1;1.1;1.1;1.1;1.1;1.1;1.1;1.1;1.1;1.1;0.8;0.8;0.8;0.7;0.7;0.7;0.7;0.7;0.7;0.8;0.8;1.1;1.1;1.1;1.1;1.1;1.1;1.1;1.1;1.1;1.1;1.1;1.1;1.1;0.8;0.8;0.8;0.7;0.7;0.7;0.7;0.7;0.7;0.8;0.8;1.1;1.1;1.1;1.1;1.1;1.1;1.1;1.1;1.1;1.1;1.1;1.1;1.1;0.8;0.8;0.8;0.7;0.7;0.7;0.7;0.7;0.7;0.8;0.8;1.1;1.1;1.1;1.1;1.1;1.1;1.1;1.1;1.1;1.1;1.1;1.1;1.1;0.8;0.8;0.8;0.7;0.7;0.7;0.7;0.7;0.7;0.8;0.8;0.8;0.8;0.8;0.8;0.8;0.8;0.8;0.8;0.8;0.8;0.8;0.8;0.8;0.8;0.8;0.8;0.7;0.7;0.7;0.7;0.7;0.7;0.8;0.8;0.8;0.8;0.8;0.8;0.8;0.8;0.8;0.8;0.8;0.8;0.8;0.8;0.8;0.8;0.8;0.8;0.7;0.7;0.7;0.7;0.7;0.7;0.8;0.8;1.1;1.1;1.1;1.1;1.1;1.1;1.1;1.1;1.1;1.1;1.1;1.1;1.1;0.8;0.8;0.8;0.7;0.7;0.7;0.7;0.7;0.7;0.8;0.8;1.1;1.1;1.1;1.1;1.1;1.1;1.1;1.1;1.1;1.1;1.1;1.1;1.1;0.8;0.8;0.8;0.7;0.7;0.7;0.7;0.7;0.7;0.8;0.8;1.1;1.1;1.1;1.1;1.1;1.1;1.1;1.1;1.1;1.1;1.1;1.1;1.1;0.8;0.8;0.8;0.7;0.7;0.7;0.7;0.7;0.7;0.8;0.8;1.1;1.1;1.1;1.1;1.1;1.1;1.1;1.1;1.1;1.1;1.1;1.1;1.1;0.8;0.8;0.8;0.7;0.7;0.7;0.7;0.7;0.7;0.8;0.8;1.1;1.1;1.1;1.1;1.1;1.1;1.1;1.1;1.1;1.1;1.1;1.1;1.1;0.8;0.8;0.8;0.7;0.7;0.7;0.7;0.7;0.7;0.8;0.8;0.8;0.8;0.8;0.8;0.8;0.8;0.8;0.8;0.8;0.8;0.8;0.8;0.8;0.8;0.8;0.8;0.7;0.7;0.7;0.7;0.7;0.7;0.8;0.8;0.8;0.8;0.8;0.8;0.8;0.8;0.8;0.8;0.8;0.8;0.8;0.8;0.8;0.8;0.8;0.8;0.7;0.7;0.7;0.7;0.7;0.7;0.8;0.8;1.1;1.1;1.1;1.1;1.1;1.1;1.1;1.1;1.1;1.1;1.1;1.1;1.1;0.8;0.8;0.8;0.7;0.7;0.7;0.7;0.7;0.7;0.8;0.8;1.1;1.1;1.1;1.1;1.1;1.1;1.1;1.1;1.1;1.1;1.1;1.1;1.1;0.8;0.8;0.8;0.7;0.7;0.7;0.7;0.7;0.7;0.8;0.8;1.1;1.1;1.1;1.1;1.1;1.1;1.1;1.1;1.1;1.1;1.1;1.1;1.1;0.8;0.8;0.8;0.7;0.7;0.7;0.7;0.7;0.7;0.8;0.8;1.1;1.1;1.1;1.1;1.1;1.1;1.1;1.1;1.1;1.1;1.1;1.1;1.1;0.8;0.8;0.8;0.7;0.7;0.7;0.7;0.7;0.7;0.8;0.8;1.1;1.1;1.1;1.1;1.1;1.1;1.1;1.1;1.1;1.1;1.1;1.1;1.1;0.8;0.8;0.8;0.7;0.7;0.7;0.7;0.7;0.7;0.8;0.8;0.8;0.8;0.8;0.8;0.8;0.8;0.8;0.8;0.8;0.8;0.8;0.8;0.8;0.8;0.8;0.8;0.7;0.7;0.7;0.7;0.7;0.7;0.8;0.8;0.8;0.8;0.8;0.8;0.8;0.8;0.8;0.8;0.8;0.8;0.8;0.8;0.8;0.8;0.8;0.8;0.7;0.7;0.7;0.7;0.7;0.7;0.8;0.8;1.1;1.1;1.1;1.1;1.1;1.1;1.1;1.1;1.1;1.1;1.1;1.1;1.1;0.8;0.8;0.8;0.7;0.7;0.7;0.7;0.7;0.7;0.8;0.8;1.1;1.1;1.1;1.1;1.1;1.1;1.1;1.1;1.1;1.1;1.1;1.1;1.1;0.8;0.8;0.8;0.7;0.7;0.7;0.7;0.7;0.7;0.8;0.8;1.1;1.1;1.1;1.1;1.1;1.1;1.1;1.1;1.1;1.1;1.1;1.1;1.1;0.8;0.8;0.8;0.7;0.7;0.7;0.7;0.7;0.7;0.8;0.8;1.1;1.1;1.1;1.1;1.1;1.1;1.1;1.1;1.1;1.1;1.1;1.1;1.1;0.8;0.8;0.8;0.7;0.7;0.7;0.7;0.7;0.7;0.8;0.8;1.1;1.1;1.1;1.1;1.1;1.1;1.1;1.1;1.1;1.1;1.1;1.1;1.1;0.8;0.8;0.8;0.7;0.7;0.7;0.7;0.7;0.7;0.8;0.8;0.8;0.8;0.8;0.8;0.8;0.8;0.8;0.8;0.8;0.8;0.8;0.8;0.8;0.8;0.8;0.8;0.7;0.7;0.7;0.7;0.7;0.7;0.8;0.8;0.8;0.8;0.8;0.8;0.8;0.8;0.8;0.8;0.8;0.8;0.8;0.8;0.8;0.8;0.8;0.8;0.7;0.7;0.7;0.7;0.7;0.7;0.8;0.8;1.1;1.1;1.1;1.1;1.1;1.1;1.1;1.1;1.1;1.1;1.1;1.1;1.1;0.8;0.8;0.8;0.7;0.7;0.7;0.7;0.7;0.7;0.8;0.8;1.1;1.1;1.1;1.1;1.1;1.1;1.1;1.1;1.1;1.1;1.1;1.1;1.1;0.8;0.8;0.8;0.7;0.7;0.7;0.7;0.7;0.7;0.8;0.8;1.1;1.1;1.1;1.1;1.1;1.1;1.1;1.1;1.1;1.1;1.1;1.1;1.1;0.8;0.8;0.8;0.7;0.7;0.7;0.7;0.7;0.7;0.8;0.8;1.1;1.1;1.1;1.1;1.1;1.1;1.1;1.1;1.1;1.1;1.1;1.1;1.1;0.8;0.8;0.8;0.7;0.7;0.7;0.7;0.7;0.7;0.8;0.8;1.1;1.1;1.1;1.1;1.1;1.1;1.1;1.1;1.1;1.1;1.1;1.1;1.1;0.8;0.8;0.8;0.7;0.7;0.7;0.7;0.7;0.7;0.8;0.8;0.8;0.8;0.8;0.8;0.8;0.8;0.8;0.8;0.8;0.8;0.8;0.8;0.8;0.8;0.8;0.8;0.7;0.7;0.7;0.7;0.7;0.7;0.8;0.8;0.8;0.8;0.8;0.8;0.8;0.8;0.8;0.8;0.8;0.8;0.8;0.8;0.8;0.8;0.8;0.8;0.7;0.7;0.7;0.7;0.7;0.7;0.8;0.8;1.1;1.1;1.1;1.1;1.1;1.1;1.1;1.1;1.1;1.1;1.1;1.1;1.1;0.8;0.8;0.8;0.7;0.7;0.7;0.7;0.7;0.7;0.8;0.8;1.1;1.1;1.1;1.1;1.1;1.1;1.1;1.1;1.1;1.1;1.1;1.1;1.1;0.8;0.8;0.8;0.7;0.7;0.7;0.7;0.7;0.7;0.8;0.8;1.1;1.1;1.1;1.1;1.1;1.1;1.1;1.1;1.1;1.1;1.1;1.1;1.1;0.8;0.8;0.8;0.7;0.7;0.7;0.7;0.7;0.7;0.8;0.8;1.1;1.1;1.1;1.1;1.1;1.1;1.1;1.1;1.1;1.1;1.1;1.1;1.1;0.8;0.8;0.8;0.7;0.7;0.7;0.7;0.7;0.7;0.8;0.8;1.1;1.1;1.1;1.1;1.1;1.1;1.1;1.1;1.1;1.1;1.1;1.1;1.1;0.8;0.8;0.8;0.7;0.7;0.7;0.7;0.7;0.7;0.8;0.8;0.8;0.8;0.8;0.8;0.8;0.8;0.8;0.8;0.8;0.8;0.8;0.8;0.8;0.8;0.8;0.8;0.7;0.7;0.7;0.7;0.7;0.7;0.8;0.8;0.8;0.8;0.8;0.8;0.8;0.8;0.8;0.8;0.8;0.8;0.8;0.8;0.8;0.8;0.8;0.8;0.7;0.7;0.7;0.7;0.7;0.7;0.8;0.8;1.1;1.1;1.1;1.1;1.1;1.1;1.1;1.1;1.1;1.1;1.1;1.1;1.1;0.8;0.8;0.8;0.7;0.7;0.7;0.7;0.7;0.7;0.8;0.8;1.1;1.1;1.1;1.1;1.1;1.1;1.1;1.1;1.1;1.1;1.1;1.1;1.1;0.8;0.8;0.8;0.7;0.7;0.7;0.7;0.7;0.7;0.8;0.8;1.1;1.1;1.1;1.1;1.1;1.1;1.1;1.1;1.1;1.1;1.1;1.1;1.1;0.8;0.8;0.8;0.7;0.7;0.7;0.7;0.7;0.7;0.8;0.8;1.1;1.1;1.1;1.1;1.1;1.1;1.1;1.1;1.1;1.1;1.1;1.1;1.1;0.8;0.8;0.8;0.7;0.7;0.7;0.7;0.7;0.7;0.8;0.8;1.1;1.1;1.1;1.1;1.1;1.1;1.1;1.1;1.1;1.1;1.1;1.1;1.1;0.8;0.8;0.8;0.7;0.7;0.7;0.7;0.7;0.7;0.8;0.8;0.8;0.8;0.8;0.8;0.8;0.8;0.8;0.8;0.8;0.8;0.8;0.8;0.8;0.8;0.8;0.8;0.7;0.7;0.7;0.7;0.7;0.7;0.8;0.8;0.8;0.8;0.8;0.8;0.8;0.8;0.8;0.8;0.8;0.8;0.8;0.8;0.8;0.8;0.8;0.8;0.7;0.7;0.7;0.7;0.7;0.7;0.8;0.8;1.1;1.1;1.1;1.1;1.1;1.1;1.1;1.1;1.1;1.1;1.1;1.1;1.1;0.8;0.8;0.8
dispatch_sched_weekday | TOD schedule weekday | [1;1;1;1;1;1;1;1;1;1;1;1;1;1;1;1;1;1;1;1;1;1;1;1][1;1;1;1;1;1;1;1;1;1;1;1;1;1;1;1;1;1;1;1;1;1;1;1][1;1;1;1;1;1;1;1;1;1;1;1;1;1;1;1;1;1;1;1;1;1;1;1][1;1;1;1;1;1;1;1;1;1;1;1;1;1;1;1;1;1;1;1;1;1;1;1][1;1;1;1;1;1;1;1;1;1;1;1;1;1;1;1;1;1;1;1;1;1;1;1][1;1;1;1;1;1;1;1;1;1;1;1;1;1;1;1;1;1;1;1;1;1;1;1][1;1;1;1;1;1;1;1;1;1;1;1;1;1;1;1;1;1;1;1;1;1;1;1][1;1;1;1;1;1;1;1;1;1;1;1;1;1;1;1;1;1;1;1;1;1;1;1][1;1;1;1;1;1;1;1;1;1;1;1;1;1;1;1;1;1;1;1;1;1;1;1][1;1;1;1;1;1;1;1;1;1;1;1;1;1;1;1;1;1;1;1;1;1;1;1][1;1;1;1;1;1;1;1;1;1;1;1;1;1;1;1;1;1;1;1;1;1;1;1][1;1;1;1;1;1;1;1;1;1;1;1;1;1;1;1;1;1;1;1;1;1;1;1]
dispatch_sched_weekend | TOD schedule weekend | [1;1;1;1;1;1;1;1;1;1;1;1;1;1;1;1;1;1;1;1;1;1;1;1][1;1;1;1;1;1;1;1;1;1;1;1;1;1;1;1;1;1;1;1;1;1;1;1][1;1;1;1;1;1;1;1;1;1;1;1;1;1;1;1;1;1;1;1;1;1;1;1][1;1;1;1;1;1;1;1;1;1;1;1;1;1;1;1;1;1;1;1;1;1;1;1][1;1;1;1;1;1;1;1;1;1;1;1;1;1;1;1;1;1;1;1;1;1;1;1][1;1;1;1;1;1;1;1;1;1;1;1;1;1;1;1;1;1;1;1;1;1;1;1][1;1;1;1;1;1;1;1;1;1;1;1;1;1;1;1;1;1;1;1;1;1;1;1][1;1;1;1;1;1;1;1;1;1;1;1;1;1;1;1;1;1;1;1;1;1;1;1][1;1;1;1;1;1;1;1;1;1;1;1;1;1;1;1;1;1;1;1;1;1;1;1][1;1;1;1;1;1;1;1;1;1;1;1;1;1;1;1;1;1;1;1;1;1;1;1][1;1;1;1;1;1;1;1;1;1;1;1;1;1;1;1;1;1;1;1;1;1;1;1][1;1;1;1;1;1;1;1;1;1;1;1;1;1;1;1;1;1;1;1;1;1;1;1]
dscr | DSCR | 1.3
dscr_reserve_months | Debt service reserve account | 6
en_ac_lifetime_losses | Enable AC lifetime losses | 0
en_dc_lifetime_losses | Enable DC lifetime losses | 0
en_snow_model | Enable snow model | 0
enable_auto_size | Sizing Mode: Auto or Manual | 0
enable_interconnection_limit | Enable interconnection limit | 0
enable_mismatch_vmax_calc | Enable subarray voltage mismatch calculation | 0
engr_fixed | Engineering fixed | 0
engr_per_watt | Engineering capacity | 0.07
engr_percent | Engineering percent of direct cost | 0
equip1_reserve_cost | Replacement reserve 1 cost | 0.25
equip1_reserve_freq | Replacement reserve 1 frequency | 12
equip2_reserve_cost | Replacement reserve 2 cost | 0
equip2_reserve_freq | Replacement reserve 2 frequency | 15
equip3_reserve_cost | Replacement reserve 3 cost | 0
equip3_reserve_freq | Replacement reserve 3 frequency | 3
equip_reserve_depr_fed | Replacement reserves federal depreciation method | 5-yr MACRS
equip_reserve_depr_sta | Replacement reserves state depreciation method | 5-yr MACRS
federal_tax_rate | Federal income tax rate | 21
flip_target_percent | IRR target | 11
flip_target_year | IRR target year | 20
grid_curtailment | Curtailment | 1e+38;1e+38;1e+38;1e+38;1e+38;1e+38;1e+38;1e+38;1e+38;1e+38;1e+38;1e+38;1e+38;1e+38;1e+38;1e+38;1e+38;1e+38;1e+38;1e+38;1e+38;1e+38;1e+38;1e+38;1e+38;1e+38;1e+38;1e+38;1e+38;1e+38;1e+38;1e+38;1e+38;1e+38;1e+38;1e+38;1e+38;1e+38;1e+38;1e+38;1e+38;1e+38;1e+38;1e+38;1e+38;1e+38;1e+38;1e+38;1e+38;1e+38;1e+38;1e+38;1e+38;1e+38;1e+38;1e+38;1e+38;1e+38;1e+38;1e+38;1e+38;1e+38;1e+38;1e+38;1e+38;1e+38;1e+38;1e+38;1e+38;1e+38;1e+38;1e+38;1e+38;1e+38;1e+38;1e+38;1e+38;1e+38;1e+38;1e+38;1e+38;1e+38;1e+38;1e+38;1e+38;1e+38;1e+38;1e+38;1e+38;1e+38;1e+38;1e+38;1e+38;1e+38;1e+38;1e+38;1e+38;1e+38;1e+38;1e+38;1e+38;1e+38;1e+38;1e+38;1e+38;1e+38;1e+38;1e+38;1e+38;1e+38;1e+38;1e+38;1e+38;1e+38;1e+38;1e+38;1e+38;1e+38;1e+38;1e+38;1e+38;1e+38;1e+38;1e+38;1e+38;1e+38;1e+38;1e+38;1e+38;1e+38;1e+38;1e+38;1e+38;1e+38;1e+38;1e+38;1e+38;1e+38;1e+38;1e+38;1e+38;1e+38;1e+38;1e+38;1e+38;1e+38;1e+38;1e+38;1e+38;1e+38;1e+38;1e+38;1e+38;1e+38;1e+38;1e+38;1e+38;1e+38;1e+38;1e+38;1e+38;1e+38;1e+38;1e+38;1e+38;1e+38;1e+38;1e+38;1e+38;1e+38;1e+38;1e+38;1e+38;1e+38;1e+38;1e+38;1e+38;1e+38;1e+38;1e+38;1e+38;1e+38;1e+38;1e+38;1e+38;1e+38;1e+38;1e+38;1e+38;1e+38;1e+38;1e+38;1e+38;1e+38;1e+38;1e+38;1e+38;1e+38;1e+38;1e+38;1e+38;1e+38;1e+38;1e+38;1e+38;1e+38;1e+38;1e+38;1e+38;1e+38;1e+38;1e+38;1e+38;1e+38;1e+38;1e+38;1e+38;1e+38;1e+38;1e+38;1e+38;1e+38;1e+38;1e+38;1e+38;1e+38;1e+38;1e+38;1e+38;1e+38;1e+38;1e+38;1e+38;1e+38;1e+38;1e+38;1e+38;1e+38;1e+38;1e+38;1e+38;1e+38;1e+38;1e+38;1e+38;1e+38;1e+38;1e+38;1e+38;1e+38;1e+38;1e+38;1e+38;1e+38;1e+38;1e+38;1e+38;1e+38;1e+38;1e+38;1e+38;1e+38;1e+38;1e+38;1e+38;1e+38;1e+38;1e+38;1e+38;1e+38;1e+38;1e+38;1e+38;1e+38;1e+38;1e+38;1e+38;1e+38;1e+38;1e+38;1e+38;1e+38;1e+38;1e+38;1e+38;1e+38;1e+38;1e+38;1e+38;1e+38;1e+38;1e+38;1e+38;1e+38;1e+38;1e+38;1e+38;1e+38;1e+38;1e+38;1e+38;1e+38;1e+38;1e+38;1e+38;1e+38;1e+38;1e+38;1e+38;1e+38;1e+38;1e+38;1e+38;1e+38;1e+38;1e+38;1e+38;1e+38;1e+38;1e+38;1e+38;1e+38;1e+38;1e+38;1e+38;1e+38;1e+38;1e+38;1e+38;1e+38;1e+38;1e+38;1e+38;1e+38;1e+38;1e+38;1e+38;1e+38;1e+38;1e+38;1e+38;1e+38;1e+38;1e+38;1e+38;1e+38;1e+38;1e+38;1e+38;1e+38;1e+38;1e+38;1e+38;1e+38;1e+38;1e+38;1e+38;1e+38;1e+38;1e+38;1e+38;1e+38;1e+38;1e+38;1e+38;1e+38;1e+38;1e+38;1e+38;1e+38;1e+38;1e+38;1e+38;1e+38;1e+38;1e+38;1e+38;1e+38;1e+38;1e+38;1e+38;1e+38;1e+38;1e+38;1e+38;1e+38;1e+38;1e+38;1e+38;1e+38;1e+38;1e+38;1e+38;1e+38;1e+38;1e+38;1e+38;1e+38;1e+38;1e+38;1e+38;1e+38;1e+38;1e+38;1e+38;1e+38;1e+38;1e+38;1e+38;1e+38;1e+38;1e+38;1e+38;1e+38;1e+38;1e+38;1e+38;1e+38;1e+38;1e+38;1e+38;1e+38;1e+38;1e+38;1e+38;1e+38;1e+38;1e+38;1e+38;1e+38;1e+38;1e+38;1e+38;1e+38;1e+38;1e+38;1e+38;1e+38;1e+38;1e+38;1e+38;1e+38;1e+38;1e+38;1e+38;1e+38;1e+38;1e+38;1e+38;1e+38;1e+38;1e+38;1e+38;1e+38;1e+38;1e+38;1e+38;1e+38;1e+38;1e+38;1e+38;1e+38;1e+38;1e+38;1e+38;1e+38;1e+38;1e+38;1e+38;1e+38;1e+38;1e+38;1e+38;1e+38;1e+38;1e+38;1e+38;1e+38;1e+38;1e+38;1e+38;1e+38;1e+38;1e+38;1e+38;1e+38;1e+38;1e+38;1e+38;1e+38;1e+38;1e+38;1e+38;1e+38;1e+38;1e+38;1e+38;1e+38;1e+38;1e+38;1e+38;1e+38;1e+38;1e+38;1e+38;1e+38;1e+38;1e+38;1e+38;1e+38;1e+38;1e+38;1e+38;1e+38;1e+38;1e+38;1e+38;1e+38;1e+38;1e+38;1e+38;1e+38;1e+38;1e+38;1e+38;1e+38;1e+38;1e+38;1e+38;1e+38;1e+38;1e+38;1e+38;1e+38;1e+38;1e+38;1e+38;1e+38;1e+38;1e+38;1e+38;1e+38;1e+38;1e+38;1e+38;1e+38;1e+38;1e+38;1e+38;1e+38;1e+38;1e+38;1e+38;1e+38;1e+38;1e+38;1e+38;1e+38;1e+38;1e+38;1e+38;1e+38;1e+38;1e+38;1e+38;1e+38;1e+38;1e+38;1e+38;1e+38;1e+38;1e+38;1e+38;1e+38;1e+38;1e+38;1e+38;1e+38;1e+38;1e+38;1e+38;1e+38;1e+38;1e+38;1e+38;1e+38;1e+38;1e+38;1e+38;1e+38;1e+38;1e+38;1e+38;1e+38;1e+38;1e+38;1e+38;1e+38;1e+38;1e+38;1e+38;1e+38;1e+38;1e+38;1e+38;1e+38;1e+38;1e+38;1e+38;1e+38;1e+38;1e+38;1e+38;1e+38;1e+38;1e+38;1e+38;1e+38;1e+38;1e+38;1e+38;1e+38;1e+38;1e+38;1e+38;1e+38;1e+38;1e+38;1e+38;1e+38;1e+38;1e+38;1e+38;1e+38;1e+38;1e+38;1e+38;1e+38;1e+38;1e+38;1e+38;1e+38;1e+38;1e+38;1e+38;1e+38;1e+38;1e+38;1e+38;1e+38;1e+38;1e+38;1e+38;1e+38;1e+38;1e+38;1e+38;1e+38;1e+38;1e+38;1e+38;1e+38;1e+38;1e+38;1e+38;1e+38;1e+38;1e+38;1e+38;1e+38;1e+38;1e+38;1e+38;1e+38;1e+38;1e+38;1e+38;1e+38;1e+38;1e+38;1e+38;1e+38;1e+38;1e+38;1e+38;1e+38;1e+38;1e+38;1e+38;1e+38;1e+38;1e+38;1e+38;1e+38;1e+38;1e+38;1e+38;1e+38;1e+38;1e+38;1e+38;1e+38;1e+38;1e+38;1e+38;1e+38;1e+38;1e+38;1e+38;1e+38;1e+38;1e+38;1e+38;1e+38;1e+38;1e+38;1e+38;1e+38;1e+38;1e+38;1e+38;1e+38;1e+38;1e+38;1e+38;1e+38;1e+38;1e+38;1e+38;1e+38;1e+38;1e+38;1e+38;1e+38;1e+38;1e+38;1e+38;1e+38;1e+38;1e+38;1e+38;1e+38;1e+38;1e+38;1e+38;1e+38;1e+38;1e+38;1e+38;1e+38;1e+38;1e+38;1e+38;1e+38;1e+38;1e+38;1e+38;1e+38;1e+38;1e+38;1e+38;1e+38;1e+38;1e+38;1e+38;1e+38;1e+38;1e+38;1e+38;1e+38;1e+38;1e+38;1e+38;1e+38;1e+38;1e+38;1e+38;1e+38;1e+38;1e+38;1e+38;1e+38;1e+38;1e+38;1e+38;1e+38;1e+38;1e+38;1e+38;1e+38;1e+38;1e+38;1e+38;1e+38;1e+38;1e+38;1e+38;1e+38;1e+38;1e+38;1e+38;1e+38;1e+38;1e+38;1e+38;1e+38;1e+38;1e+38;1e+38;1e+38;1e+38;1e+38;1e+38;1e+38;1e+38;1e+38;1e+38;1e+38;1e+38;1e+38;1e+38;1e+38;1e+38;1e+38;1e+38;1e+38;1e+38;1e+38;1e+38;1e+38;1e+38;1e+38;1e+38;1e+38;1e+38;1e+38;1e+38;1e+38;1e+38;1e+38;1e+38;1e+38;1e+38;1e+38;1e+38;1e+38;1e+38;1e+38;1e+38;1e+38;1e+38;1e+38;1e+38;1e+38;1e+38;1e+38;1e+38;1e+38;1e+38;1e+38;1e+38;1e+38;1e+38;1e+38;1e+38;1e+38;1e+38;1e+38;1e+38;1e+38;1e+38;1e+38;1e+38;1e+38;1e+38;1e+38;1e+38;1e+38;1e+38;1e+38;1e+38;1e+38;1e+38;1e+38;1e+38;1e+38;1e+38;1e+38;1e+38;1e+38;1e+38;1e+38;1e+38;1e+38;1e+38;1e+38;1e+38;1e+38;1e+38;1e+38;1e+38;1e+38;1e+38;1e+38;1e+38;1e+38;1e+38;1e+38;1e+38;1e+38;1e+38;1e+38;1e+38;1e+38;1e+38;1e+38;1e+38;1e+38;1e+38;1e+38;1e+38;1e+38;1e+38;1e+38;1e+38;1e+38;1e+38;1e+38;1e+38;1e+38;1e+38;1e+38;1e+38;1e+38;1e+38;1e+38;1e+38;1e+38;1e+38;1e+38;1e+38;1e+38;1e+38;1e+38;1e+38;1e+38;1e+38;1e+38;1e+38;1e+38;1e+38;1e+38;1e+38;1e+38;1e+38;1e+38;1e+38;1e+38;1e+38;1e+38;1e+38;1e+38;1e+38;1e+38;1e+38;1e+38;1e+38;1e+38;1e+38;1e+38;1e+38;1e+38;1e+38;1e+38;1e+38;1e+38;1e+38;1e+38;1e+38;1e+38;1e+38;1e+38;1e+38;1e+38;1e+38;1e+38;1e+38;1e+38;1e+38;1e+38;1e+38;1e+38;1e+38;1e+38;1e+38;1e+38;1e+38;1e+38;1e+38;1e+38;1e+38;1e+38;1e+38;1e+38;1e+38;1e+38;1e+38;1e+38;1e+38;1e+38;1e+38;1e+38;1e+38;1e+38;1e+38;1e+38;1e+38;1e+38;1e+38;1e+38;1e+38;1e+38;1e+38;1e+38;1e+38;1e+38;1e+38;1e+38;1e+38;1e+38;1e+38;1e+38;1e+38;1e+38;1e+38;1e+38;1e+38;1e+38;1e+38;1e+38;1e+38;1e+38;1e+38;1e+38;1e+38;1e+38;1e+38;1e+38;1e+38;1e+38;1e+38;1e+38;1e+38;1e+38;1e+38;1e+38;1e+38;1e+38;1e+38;1e+38;1e+38;1e+38;1e+38;1e+38;1e+38;1e+38;1e+38;1e+38;1e+38;1e+38;1e+38;1e+38;1e+38;1e+38;1e+38;1e+38;1e+38;1e+38;1e+38;1e+38;1e+38;1e+38;1e+38;1e+38;1e+38;1e+38;1e+38;1e+38;1e+38;1e+38;1e+38;1e+38;1e+38;1e+38;1e+38;1e+38;1e+38;1e+38;1e+38;1e+38;1e+38;1e+38;1e+38;1e+38;1e+38;1e+38;1e+38;1e+38;1e+38;1e+38;1e+38;1e+38;1e+38;1e+38;1e+38;1e+38;1e+38;1e+38;1e+38;1e+38;1e+38;1e+38;1e+38;1e+38;1e+38;1e+38;1e+38;1e+38;1e+38;1e+38;1e+38;1e+38;1e+38;1e+38;1e+38;1e+38;1e+38;1e+38;1e+38;1e+38;1e+38;1e+38;1e+38;1e+38;1e+38;1e+38;1e+38;1e+38;1e+38;1e+38;1e+38;1e+38;1e+38;1e+38;1e+38;1e+38;1e+38;1e+38;1e+38;1e+38;1e+38;1e+38;1e+38;1e+38;1e+38;1e+38;1e+38;1e+38;1e+38;1e+38;1e+38;1e+38;1e+38;1e+38;1e+38;1e+38;1e+38;1e+38;1e+38;1e+38;1e+38;1e+38;1e+38;1e+38;1e+38;1e+38;1e+38;1e+38;1e+38;1e+38;1e+38;1e+38;1e+38;1e+38;1e+38;1e+38;1e+38;1e+38;1e+38;1e+38;1e+38;1e+38;1e+38;1e+38;1e+38;1e+38;1e+38;1e+38;1e+38;1e+38;1e+38;1e+38;1e+38;1e+38;1e+38;1e+38;1e+38;1e+38;1e+38;1e+38;1e+38;1e+38;1e+38;1e+38;1e+38;1e+38;1e+38;1e+38;1e+38;1e+38;1e+38;1e+38;1e+38;1e+38;1e+38;1e+38;1e+38;1e+38;1e+38;1e+38;1e+38;1e+38;1e+38;1e+38;1e+38;1e+38;1e+38;1e+38;1e+38;1e+38;1e+38;1e+38;1e+38;1e+38;1e+38;1e+38;1e+38;1e+38;1e+38;1e+38;1e+38;1e+38;1e+38;1e+38;1e+38;1e+38;1e+38;1e+38;1e+38;1e+38;1e+38;1e+38;1e+38;1e+38;1e+38;1e+38;1e+38;1e+38;1e+38;1e+38;1e+38;1e+38;1e+38;1e+38;1e+38;1e+38;1e+38;1e+38;1e+38;1e+38;1e+38;1e+38;1e+38;1e+38;1e+38;1e+38;1e+38;1e+38;1e+38;1e+38;1e+38;1e+38;1e+38;1e+38;1e+38;1e+38;1e+38;1e+38;1e+38;1e+38;1e+38;1e+38;1e+38;1e+38;1e+38;1e+38;1e+38;1e+38;1e+38;1e+38;1e+38;1e+38;1e+38;1e+38;1e+38;1e+38;1e+38;1e+38;1e+38;1e+38;1e+38;1e+38;1e+38;1e+38;1e+38;1e+38;1e+38;1e+38;1e+38;1e+38;1e+38;1e+38;1e+38;1e+38;1e+38;1e+38;1e+38;1e+38;1e+38;1e+38;1e+38;1e+38;1e+38;1e+38;1e+38;1e+38;1e+38;1e+38;1e+38;1e+38;1e+38;1e+38;1e+38;1e+38;1e+38;1e+38;1e+38;1e+38;1e+38;1e+38;1e+38;1e+38;1e+38;1e+38;1e+38;1e+38;1e+38;1e+38;1e+38;1e+38;1e+38;1e+38;1e+38;1e+38;1e+38;1e+38;1e+38;1e+38;1e+38;1e+38;1e+38;1e+38;1e+38;1e+38;1e+38;1e+38;1e+38;1e+38;1e+38;1e+38;1e+38;1e+38;1e+38;1e+38;1e+38;1e+38;1e+38;1e+38;1e+38;1e+38;1e+38;1e+38;1e+38;1e+38;1e+38;1e+38;1e+38;1e+38;1e+38;1e+38;1e+38;1e+38;1e+38;1e+38;1e+38;1e+38;1e+38;1e+38;1e+38;1e+38;1e+38;1e+38;1e+38;1e+38;1e+38;1e+38;1e+38;1e+38;1e+38;1e+38;1e+38;1e+38;1e+38;1e+38;1e+38;1e+38;1e+38;1e+38;1e+38;1e+38;1e+38;1e+38;1e+38;1e+38;1e+38;1e+38;1e+38;1e+38;1e+38;1e+38;1e+38;1e+38;1e+38;1e+38;1e+38;1e+38;1e+38;1e+38;1e+38;1e+38;1e+38;1e+38;1e+38;1e+38;1e+38;1e+38;1e+38;1e+38;1e+38;1e+38;1e+38;1e+38;1e+38;1e+38;1e+38;1e+38;1e+38;1e+38;1e+38;1e+38;1e+38;1e+38;1e+38;1e+38;1e+38;1e+38;1e+38;1e+38;1e+38;1e+38;1e+38;1e+38;1e+38;1e+38;1e+38;1e+38;1e+38;1e+38;1e+38;1e+38;1e+38;1e+38;1e+38;1e+38;1e+38;1e+38;1e+38;1e+38;1e+38;1e+38;1e+38;1e+38;1e+38;1e+38;1e+38;1e+38;1e+38;1e+38;1e+38;1e+38;1e+38;1e+38;1e+38;1e+38;1e+38;1e+38;1e+38;1e+38;1e+38;1e+38;1e+38;1e+38;1e+38;1e+38;1e+38;1e+38;1e+38;1e+38;1e+38;1e+38;1e+38;1e+38;1e+38;1e+38;1e+38;1e+38;1e+38;1e+38;1e+38;1e+38;1e+38;1e+38;1e+38;1e+38;1e+38;1e+38;1e+38;1e+38;1e+38;1e+38;1e+38;1e+38;1e+38;1e+38;1e+38;1e+38;1e+38;1e+38;1e+38;1e+38;1e+38;1e+38;1e+38;1e+38;1e+38;1e+38;1e+38;1e+38;1e+38;1e+38;1e+38;1e+38;1e+38;1e+38;1e+38;1e+38;1e+38;1e+38;1e+38;1e+38;1e+38;1e+38;1e+38;1e+38;1e+38;1e+38;1e+38;1e+38;1e+38;1e+38;1e+38;1e+38;1e+38;1e+38;1e+38;1e+38;1e+38;1e+38;1e+38;1e+38;1e+38;1e+38;1e+38;1e+38;1e+38;1e+38;1e+38;1e+38;1e+38;1e+38;1e+38;1e+38;1e+38;1e+38;1e+38;1e+38;1e+38;1e+38;1e+38;1e+38;1e+38;1e+38;1e+38;1e+38;1e+38;1e+38;1e+38;1e+38;1e+38;1e+38;1e+38;1e+38;1e+38;1e+38;1e+38;1e+38;1e+38;1e+38;1e+38;1e+38;1e+38;1e+38;1e+38;1e+38;1e+38;1e+38;1e+38;1e+38;1e+38;1e+38;1e+38;1e+38;1e+38;1e+38;1e+38;1e+38;1e+38;1e+38;1e+38;1e+38;1e+38;1e+38;1e+38;1e+38;1e+38;1e+38;1e+38;1e+38;1e+38;1e+38;1e+38;1e+38;1e+38;1e+38;1e+38;1e+38;1e+38;1e+38;1e+38;1e+38;1e+38;1e+38;1e+38;1e+38;1e+38;1e+38;1e+38;1e+38;1e+38;1e+38;1e+38;1e+38;1e+38;1e+38;1e+38;1e+38;1e+38;1e+38;1e+38;1e+38;1e+38;1e+38;1e+38;1e+38;1e+38;1e+38;1e+38;1e+38;1e+38;1e+38;1e+38;1e+38;1e+38;1e+38;1e+38;1e+38;1e+38;1e+38;1e+38;1e+38;1e+38;1e+38;1e+38;1e+38;1e+38;1e+38;1e+38;1e+38;1e+38;1e+38;1e+38;1e+38;1e+38;1e+38;1e+38;1e+38;1e+38;1e+38;1e+38;1e+38;1e+38;1e+38;1e+38;1e+38;1e+38;1e+38;1e+38;1e+38;1e+38;1e+38;1e+38;1e+38;1e+38;1e+38;1e+38;1e+38;1e+38;1e+38;1e+38;1e+38;1e+38;1e+38;1e+38;1e+38;1e+38;1e+38;1e+38;1e+38;1e+38;1e+38;1e+38;1e+38;1e+38;1e+38;1e+38;1e+38;1e+38;1e+38;1e+38;1e+38;1e+38;1e+38;1e+38;1e+38;1e+38;1e+38;1e+38;1e+38;1e+38;1e+38;1e+38;1e+38;1e+38;1e+38;1e+38;1e+38;1e+38;1e+38;1e+38;1e+38;1e+38;1e+38;1e+38;1e+38;1e+38;1e+38;1e+38;1e+38;1e+38;1e+38;1e+38;1e+38;1e+38;1e+38;1e+38;1e+38;1e+38;1e+38;1e+38;1e+38;1e+38;1e+38;1e+38;1e+38;1e+38;1e+38;1e+38;1e+38;1e+38;1e+38;1e+38;1e+38;1e+38;1e+38;1e+38;1e+38;1e+38;1e+38;1e+38;1e+38;1e+38;1e+38;1e+38;1e+38;1e+38;1e+38;1e+38;1e+38;1e+38;1e+38;1e+38;1e+38;1e+38;1e+38;1e+38;1e+38;1e+38;1e+38;1e+38;1e+38;1e+38;1e+38;1e+38;1e+38;1e+38;1e+38;1e+38;1e+38;1e+38;1e+38;1e+38;1e+38;1e+38;1e+38;1e+38;1e+38;1e+38;1e+38;1e+38;1e+38;1e+38;1e+38;1e+38;1e+38;1e+38;1e+38;1e+38;1e+38;1e+38;1e+38;1e+38;1e+38;1e+38;1e+38;1e+38;1e+38;1e+38;1e+38;1e+38;1e+38;1e+38;1e+38;1e+38;1e+38;1e+38;1e+38;1e+38;1e+38;1e+38;1e+38;1e+38;1e+38;1e+38;1e+38;1e+38;1e+38;1e+38;1e+38;1e+38;1e+38;1e+38;1e+38;1e+38;1e+38;1e+38;1e+38;1e+38;1e+38;1e+38;1e+38;1e+38;1e+38;1e+38;1e+38;1e+38;1e+38;1e+38;1e+38;1e+38;1e+38;1e+38;1e+38;1e+38;1e+38;1e+38;1e+38;1e+38;1e+38;1e+38;1e+38;1e+38;1e+38;1e+38;1e+38;1e+38;1e+38;1e+38;1e+38;1e+38;1e+38;1e+38;1e+38;1e+38;1e+38;1e+38;1e+38;1e+38;1e+38;1e+38;1e+38;1e+38;1e+38;1e+38;1e+38;1e+38;1e+38;1e+38;1e+38;1e+38;1e+38;1e+38;1e+38;1e+38;1e+38;1e+38;1e+38;1e+38;1e+38;1e+38;1e+38;1e+38;1e+38;1e+38;1e+38;1e+38;1e+38;1e+38;1e+38;1e+38;1e+38;1e+38;1e+38;1e+38;1e+38;1e+38;1e+38;1e+38;1e+38;1e+38;1e+38;1e+38;1e+38;1e+38;1e+38;1e+38;1e+38;1e+38;1e+38;1e+38;1e+38;1e+38;1e+38;1e+38;1e+38;1e+38;1e+38;1e+38;1e+38;1e+38;1e+38;1e+38;1e+38;1e+38;1e+38;1e+38;1e+38;1e+38;1e+38;1e+38;1e+38;1e+38;1e+38;1e+38;1e+38;1e+38;1e+38;1e+38;1e+38;1e+38;1e+38;1e+38;1e+38;1e+38;1e+38;1e+38;1e+38;1e+38;1e+38;1e+38;1e+38;1e+38;1e+38;1e+38;1e+38;1e+38;1e+38;1e+38;1e+38;1e+38;1e+38;1e+38;1e+38;1e+38;1e+38;1e+38;1e+38;1e+38;1e+38;1e+38;1e+38;1e+38;1e+38;1e+38;1e+38;1e+38;1e+38;1e+38;1e+38;1e+38;1e+38;1e+38;1e+38;1e+38;1e+38;1e+38;1e+38;1e+38;1e+38;1e+38;1e+38;1e+38;1e+38;1e+38;1e+38;1e+38;1e+38;1e+38;1e+38;1e+38;1e+38;1e+38;1e+38;1e+38;1e+38;1e+38;1e+38;1e+38;1e+38;1e+38;1e+38;1e+38;1e+38;1e+38;1e+38;1e+38;1e+38;1e+38;1e+38;1e+38;1e+38;1e+38;1e+38;1e+38;1e+38;1e+38;1e+38;1e+38;1e+38;1e+38;1e+38;1e+38;1e+38;1e+38;1e+38;1e+38;1e+38;1e+38;1e+38;1e+38;1e+38;1e+38;1e+38;1e+38;1e+38;1e+38;1e+38;1e+38;1e+38;1e+38;1e+38;1e+38;1e+38;1e+38;1e+38;1e+38;1e+38;1e+38;1e+38;1e+38;1e+38;1e+38;1e+38;1e+38;1e+38;1e+38;1e+38;1e+38;1e+38;1e+38;1e+38;1e+38;1e+38;1e+38;1e+38;1e+38;1e+38;1e+38;1e+38;1e+38;1e+38;1e+38;1e+38;1e+38;1e+38;1e+38;1e+38;1e+38;1e+38;1e+38;1e+38;1e+38;1e+38;1e+38;1e+38;1e+38;1e+38;1e+38;1e+38;1e+38;1e+38;1e+38;1e+38;1e+38;1e+38;1e+38;1e+38;1e+38;1e+38;1e+38;1e+38;1e+38;1e+38;1e+38;1e+38;1e+38;1e+38;1e+38;1e+38;1e+38;1e+38;1e+38;1e+38;1e+38;1e+38;1e+38;1e+38;1e+38;1e+38;1e+38;1e+38;1e+38;1e+38;1e+38;1e+38;1e+38;1e+38;1e+38;1e+38;1e+38;1e+38;1e+38;1e+38;1e+38;1e+38;1e+38;1e+38;1e+38;1e+38;1e+38;1e+38;1e+38;1e+38;1e+38;1e+38;1e+38;1e+38;1e+38;1e+38;1e+38;1e+38;1e+38;1e+38;1e+38;1e+38;1e+38;1e+38;1e+38;1e+38;1e+38;1e+38;1e+38;1e+38;1e+38;1e+38;1e+38;1e+38;1e+38;1e+38;1e+38;1e+38;1e+38;1e+38;1e+38;1e+38;1e+38;1e+38;1e+38;1e+38;1e+38;1e+38;1e+38;1e+38;1e+38;1e+38;1e+38;1e+38;1e+38;1e+38;1e+38;1e+38;1e+38;1e+38;1e+38;1e+38;1e+38;1e+38;1e+38;1e+38;1e+38;1e+38;1e+38;1e+38;1e+38;1e+38;1e+38;1e+38;1e+38;1e+38;1e+38;1e+38;1e+38;1e+38;1e+38;1e+38;1e+38;1e+38;1e+38;1e+38;1e+38;1e+38;1e+38;1e+38;1e+38;1e+38;1e+38;1e+38;1e+38;1e+38;1e+38;1e+38;1e+38;1e+38;1e+38;1e+38;1e+38;1e+38;1e+38;1e+38;1e+38;1e+38;1e+38;1e+38;1e+38;1e+38;1e+38;1e+38;1e+38;1e+38;1e+38;1e+38;1e+38;1e+38;1e+38;1e+38;1e+38;1e+38;1e+38;1e+38;1e+38;1e+38;1e+38;1e+38;1e+38;1e+38;1e+38;1e+38;1e+38;1e+38;1e+38;1e+38;1e+38;1e+38;1e+38;1e+38;1e+38;1e+38;1e+38;1e+38;1e+38;1e+38;1e+38;1e+38;1e+38;1e+38;1e+38;1e+38;1e+38;1e+38;1e+38;1e+38;1e+38;1e+38;1e+38;1e+38;1e+38;1e+38;1e+38;1e+38;1e+38;1e+38;1e+38;1e+38;1e+38;1e+38;1e+38;1e+38;1e+38;1e+38;1e+38;1e+38;1e+38;1e+38;1e+38;1e+38;1e+38;1e+38;1e+38;1e+38;1e+38;1e+38;1e+38;1e+38;1e+38;1e+38;1e+38;1e+38;1e+38;1e+38;1e+38;1e+38;1e+38;1e+38;1e+38;1e+38;1e+38;1e+38;1e+38;1e+38;1e+38;1e+38;1e+38;1e+38;1e+38;1e+38;1e+38;1e+38;1e+38;1e+38;1e+38;1e+38;1e+38;1e+38;1e+38;1e+38;1e+38;1e+38;1e+38;1e+38;1e+38;1e+38;1e+38;1e+38;1e+38;1e+38;1e+38;1e+38;1e+38;1e+38;1e+38;1e+38;1e+38;1e+38;1e+38;1e+38;1e+38;1e+38;1e+38;1e+38;1e+38;1e+38;1e+38;1e+38;1e+38;1e+38;1e+38;1e+38;1e+38;1e+38;1e+38;1e+38;1e+38;1e+38;1e+38;1e+38;1e+38;1e+38;1e+38;1e+38;1e+38;1e+38;1e+38;1e+38;1e+38;1e+38;1e+38;1e+38;1e+38;1e+38;1e+38;1e+38;1e+38;1e+38;1e+38;1e+38;1e+38;1e+38;1e+38;1e+38;1e+38;1e+38;1e+38;1e+38;1e+38;1e+38;1e+38;1e+38;1e+38;1e+38;1e+38;1e+38;1e+38;1e+38;1e+38;1e+38;1e+38;1e+38;1e+38;1e+38;1e+38;1e+38;1e+38;1e+38;1e+38;1e+38;1e+38;1e+38;1e+38;1e+38;1e+38;1e+38;1e+38;1e+38;1e+38;1e+38;1e+38;1e+38;1e+38;1e+38;1e+38;1e+38;1e+38;1e+38;1e+38;1e+38;1e+38;1e+38;1e+38;1e+38;1e+38;1e+38;1e+38;1e+38;1e+38;1e+38;1e+38;1e+38;1e+38;1e+38;1e+38;1e+38;1e+38;1e+38;1e+38;1e+38;1e+38;1e+38;1e+38;1e+38;1e+38;1e+38;1e+38;1e+38;1e+38;1e+38;1e+38;1e+38;1e+38;1e+38;1e+38;1e+38;1e+38;1e+38;1e+38;1e+38;1e+38;1e+38;1e+38;1e+38;1e+38;1e+38;1e+38;1e+38;1e+38;1e+38;1e+38;1e+38;1e+38;1e+38;1e+38;1e+38;1e+38;1e+38;1e+38;1e+38;1e+38;1e+38;1e+38;1e+38;1e+38;1e+38;1e+38;1e+38;1e+38;1e+38;1e+38;1e+38;1e+38;1e+38;1e+38;1e+38;1e+38;1e+38;1e+38;1e+38;1e+38;1e+38;1e+38;1e+38;1e+38;1e+38;1e+38;1e+38;1e+38;1e+38;1e+38;1e+38;1e+38;1e+38;1e+38;1e+38;1e+38;1e+38;1e+38;1e+38;1e+38;1e+38;1e+38;1e+38;1e+38;1e+38;1e+38;1e+38;1e+38;1e+38;1e+38;1e+38;1e+38;1e+38;1e+38;1e+38;1e+38;1e+38;1e+38;1e+38;1e+38;1e+38;1e+38;1e+38;1e+38;1e+38;1e+38;1e+38;1e+38;1e+38;1e+38;1e+38;1e+38;1e+38;1e+38;1e+38;1e+38;1e+38;1e+38;1e+38;1e+38;1e+38;1e+38;1e+38;1e+38;1e+38;1e+38;1e+38;1e+38;1e+38;1e+38;1e+38;1e+38;1e+38;1e+38;1e+38;1e+38;1e+38;1e+38;1e+38;1e+38;1e+38;1e+38;1e+38;1e+38;1e+38;1e+38;1e+38;1e+38;1e+38;1e+38;1e+38;1e+38;1e+38;1e+38;1e+38;1e+38;1e+38;1e+38;1e+38;1e+38;1e+38;1e+38;1e+38;1e+38;1e+38;1e+38;1e+38;1e+38;1e+38;1e+38;1e+38;1e+38;1e+38;1e+38;1e+38;1e+38;1e+38;1e+38;1e+38;1e+38;1e+38;1e+38;1e+38;1e+38;1e+38;1e+38;1e+38;1e+38;1e+38;1e+38;1e+38;1e+38;1e+38;1e+38;1e+38;1e+38;1e+38;1e+38;1e+38;1e+38;1e+38;1e+38;1e+38;1e+38;1e+38;1e+38;1e+38;1e+38;1e+38;1e+38;1e+38;1e+38;1e+38;1e+38;1e+38;1e+38;1e+38;1e+38;1e+38;1e+38;1e+38;1e+38;1e+38;1e+38;1e+38;1e+38;1e+38;1e+38;1e+38;1e+38;1e+38;1e+38;1e+38;1e+38;1e+38;1e+38;1e+38;1e+38;1e+38;1e+38;1e+38;1e+38;1e+38;1e+38;1e+38;1e+38;1e+38;1e+38;1e+38;1e+38;1e+38;1e+38;1e+38;1e+38;1e+38;1e+38;1e+38;1e+38;1e+38;1e+38;1e+38;1e+38;1e+38;1e+38;1e+38;1e+38;1e+38;1e+38;1e+38;1e+38;1e+38;1e+38;1e+38;1e+38;1e+38;1e+38;1e+38;1e+38;1e+38;1e+38;1e+38;1e+38;1e+38;1e+38;1e+38;1e+38;1e+38;1e+38;1e+38;1e+38;1e+38;1e+38;1e+38;1e+38;1e+38;1e+38;1e+38;1e+38;1e+38;1e+38;1e+38;1e+38;1e+38;1e+38;1e+38;1e+38;1e+38;1e+38;1e+38;1e+38;1e+38;1e+38;1e+38;1e+38;1e+38;1e+38;1e+38;1e+38;1e+38;1e+38;1e+38;1e+38;1e+38;1e+38;1e+38;1e+38;1e+38;1e+38;1e+38;1e+38;1e+38;1e+38;1e+38;1e+38;1e+38;1e+38;1e+38;1e+38;1e+38;1e+38;1e+38;1e+38;1e+38;1e+38;1e+38;1e+38;1e+38;1e+38;1e+38;1e+38;1e+38;1e+38;1e+38;1e+38;1e+38;1e+38;1e+38;1e+38;1e+38;1e+38;1e+38;1e+38;1e+38;1e+38;1e+38;1e+38;1e+38;1e+38;1e+38;1e+38;1e+38;1e+38;1e+38;1e+38;1e+38;1e+38;1e+38;1e+38;1e+38;1e+38;1e+38;1e+38;1e+38;1e+38;1e+38;1e+38;1e+38;1e+38;1e+38;1e+38;1e+38;1e+38;1e+38;1e+38;1e+38;1e+38;1e+38;1e+38;1e+38;1e+38;1e+38;1e+38;1e+38;1e+38;1e+38;1e+38;1e+38;1e+38;1e+38;1e+38;1e+38;1e+38;1e+38;1e+38;1e+38;1e+38;1e+38;1e+38;1e+38;1e+38;1e+38;1e+38;1e+38;1e+38;1e+38;1e+38;1e+38;1e+38;1e+38;1e+38;1e+38;1e+38;1e+38;1e+38;1e+38;1e+38;1e+38;1e+38;1e+38;1e+38;1e+38;1e+38;1e+38;1e+38;1e+38;1e+38;1e+38;1e+38;1e+38;1e+38;1e+38;1e+38;1e+38;1e+38;1e+38;1e+38;1e+38;1e+38;1e+38;1e+38;1e+38;1e+38;1e+38;1e+38;1e+38;1e+38;1e+38;1e+38;1e+38;1e+38;1e+38;1e+38;1e+38;1e+38;1e+38;1e+38;1e+38;1e+38;1e+38;1e+38;1e+38;1e+38;1e+38;1e+38;1e+38;1e+38;1e+38;1e+38;1e+38;1e+38;1e+38;1e+38;1e+38;1e+38;1e+38;1e+38;1e+38;1e+38;1e+38;1e+38;1e+38;1e+38;1e+38;1e+38;1e+38;1e+38;1e+38;1e+38;1e+38;1e+38;1e+38;1e+38;1e+38;1e+38;1e+38;1e+38;1e+38;1e+38;1e+38;1e+38;1e+38;1e+38;1e+38;1e+38;1e+38;1e+38;1e+38;1e+38;1e+38;1e+38;1e+38;1e+38;1e+38;1e+38;1e+38;1e+38;1e+38;1e+38;1e+38;1e+38;1e+38;1e+38;1e+38;1e+38;1e+38;1e+38;1e+38;1e+38;1e+38;1e+38;1e+38;1e+38;1e+38;1e+38;1e+38;1e+38;1e+38;1e+38;1e+38;1e+38;1e+38;1e+38;1e+38;1e+38;1e+38;1e+38;1e+38;1e+38;1e+38;1e+38;1e+38;1e+38;1e+38;1e+38;1e+38;1e+38;1e+38;1e+38;1e+38;1e+38;1e+38;1e+38;1e+38;1e+38;1e+38;1e+38;1e+38;1e+38;1e+38;1e+38;1e+38;1e+38;1e+38;1e+38;1e+38;1e+38;1e+38;1e+38;1e+38;1e+38;1e+38;1e+38;1e+38;1e+38;1e+38;1e+38;1e+38;1e+38;1e+38;1e+38;1e+38;1e+38;1e+38;1e+38;1e+38;1e+38;1e+38;1e+38;1e+38;1e+38;1e+38;1e+38;1e+38;1e+38;1e+38;1e+38;1e+38;1e+38;1e+38;1e+38;1e+38;1e+38;1e+38;1e+38;1e+38;1e+38;1e+38;1e+38;1e+38;1e+38;1e+38;1e+38;1e+38;1e+38;1e+38;1e+38;1e+38;1e+38;1e+38;1e+38;1e+38;1e+38;1e+38;1e+38;1e+38;1e+38;1e+38;1e+38;1e+38;1e+38;1e+38;1e+38;1e+38;1e+38;1e+38;1e+38;1e+38;1e+38;1e+38;1e+38;1e+38;1e+38;1e+38;1e+38;1e+38;1e+38;1e+38;1e+38;1e+38;1e+38;1e+38;1e+38;1e+38;1e+38;1e+38;1e+38;1e+38;1e+38;1e+38;1e+38;1e+38;1e+38;1e+38;1e+38;1e+38;1e+38;1e+38;1e+38;1e+38;1e+38;1e+38;1e+38;1e+38;1e+38;1e+38;1e+38;1e+38;1e+38;1e+38;1e+38;1e+38;1e+38;1e+38;1e+38;1e+38;1e+38;1e+38;1e+38;1e+38;1e+38;1e+38;1e+38;1e+38;1e+38;1e+38;1e+38;1e+38;1e+38;1e+38;1e+38;1e+38;1e+38;1e+38;1e+38;1e+38;1e+38;1e+38;1e+38;1e+38;1e+38;1e+38;1e+38;1e+38;1e+38;1e+38;1e+38;1e+38;1e+38;1e+38;1e+38;1e+38;1e+38;1e+38;1e+38;1e+38;1e+38;1e+38;1e+38;1e+38;1e+38;1e+38;1e+38;1e+38;1e+38;1e+38;1e+38;1e+38;1e+38;1e+38;1e+38;1e+38;1e+38;1e+38;1e+38;1e+38;1e+38;1e+38;1e+38;1e+38;1e+38;1e+38;1e+38;1e+38;1e+38;1e+38;1e+38;1e+38;1e+38;1e+38;1e+38;1e+38;1e+38;1e+38;1e+38;1e+38;1e+38;1e+38;1e+38;1e+38;1e+38;1e+38;1e+38;1e+38;1e+38;1e+38;1e+38;1e+38;1e+38;1e+38;1e+38;1e+38;1e+38;1e+38;1e+38;1e+38;1e+38;1e+38;1e+38;1e+38;1e+38;1e+38;1e+38;1e+38;1e+38;1e+38;1e+38;1e+38;1e+38;1e+38;1e+38;1e+38;1e+38;1e+38;1e+38;1e+38;1e+38;1e+38;1e+38;1e+38;1e+38;1e+38;1e+38;1e+38;1e+38;1e+38;1e+38;1e+38;1e+38;1e+38;1e+38;1e+38;1e+38;1e+38;1e+38;1e+38;1e+38;1e+38;1e+38;1e+38;1e+38;1e+38;1e+38;1e+38;1e+38;1e+38;1e+38;1e+38;1e+38;1e+38;1e+38;1e+38;1e+38;1e+38;1e+38;1e+38;1e+38;1e+38;1e+38;1e+38;1e+38;1e+38;1e+38;1e+38;1e+38;1e+38;1e+38;1e+38;1e+38;1e+38;1e+38;1e+38;1e+38;1e+38;1e+38;1e+38;1e+38;1e+38;1e+38;1e+38;1e+38;1e+38;1e+38;1e+38;1e+38;1e+38;1e+38;1e+38;1e+38;1e+38;1e+38;1e+38;1e+38;1e+38;1e+38;1e+38;1e+38;1e+38;1e+38;1e+38;1e+38;1e+38;1e+38;1e+38;1e+38;1e+38;1e+38;1e+38;1e+38;1e+38;1e+38;1e+38;1e+38;1e+38;1e+38;1e+38;1e+38;1e+38;1e+38;1e+38;1e+38;1e+38;1e+38;1e+38;1e+38;1e+38;1e+38;1e+38;1e+38;1e+38;1e+38;1e+38;1e+38;1e+38;1e+38;1e+38;1e+38;1e+38;1e+38;1e+38;1e+38;1e+38;1e+38;1e+38;1e+38;1e+38;1e+38;1e+38;1e+38;1e+38;1e+38;1e+38;1e+38;1e+38;1e+38;1e+38;1e+38;1e+38;1e+38;1e+38;1e+38;1e+38;1e+38;1e+38;1e+38;1e+38;1e+38;1e+38;1e+38;1e+38;1e+38;1e+38;1e+38;1e+38;1e+38;1e+38;1e+38;1e+38;1e+38;1e+38;1e+38;1e+38;1e+38;1e+38;1e+38;1e+38;1e+38;1e+38;1e+38;1e+38;1e+38;1e+38;1e+38;1e+38;1e+38;1e+38;1e+38;1e+38;1e+38;1e+38;1e+38;1e+38;1e+38;1e+38;1e+38;1e+38;1e+38;1e+38;1e+38;1e+38;1e+38;1e+38;1e+38;1e+38;1e+38;1e+38;1e+38;1e+38;1e+38;1e+38;1e+38;1e+38;1e+38;1e+38;1e+38;1e+38;1e+38;1e+38;1e+38;1e+38;1e+38;1e+38;1e+38;1e+38;1e+38;1e+38;1e+38;1e+38;1e+38;1e+38;1e+38;1e+38;1e+38;1e+38;1e+38;1e+38;1e+38;1e+38;1e+38;1e+38;1e+38;1e+38;1e+38;1e+38;1e+38;1e+38;1e+38;1e+38;1e+38;1e+38;1e+38;1e+38;1e+38;1e+38;1e+38;1e+38;1e+38;1e+38;1e+38;1e+38;1e+38;1e+38;1e+38;1e+38;1e+38;1e+38;1e+38;1e+38;1e+38;1e+38;1e+38;1e+38;1e+38;1e+38;1e+38;1e+38;1e+38;1e+38;1e+38;1e+38;1e+38;1e+38;1e+38;1e+38;1e+38;1e+38;1e+38;1e+38;1e+38;1e+38;1e+38;1e+38;1e+38;1e+38;1e+38;1e+38;1e+38;1e+38;1e+38;1e+38;1e+38;1e+38;1e+38;1e+38;1e+38;1e+38;1e+38;1e+38;1e+38;1e+38;1e+38;1e+38;1e+38;1e+38;1e+38;1e+38;1e+38;1e+38;1e+38;1e+38;1e+38;1e+38;1e+38;1e+38;1e+38;1e+38;1e+38;1e+38;1e+38;1e+38;1e+38;1e+38;1e+38;1e+38;1e+38;1e+38;1e+38;1e+38;1e+38;1e+38;1e+38;1e+38;1e+38;1e+38;1e+38;1e+38;1e+38;1e+38;1e+38;1e+38;1e+38;1e+38;1e+38;1e+38;1e+38;1e+38;1e+38;1e+38;1e+38;1e+38;1e+38;1e+38;1e+38;1e+38;1e+38;1e+38;1e+38;1e+38;1e+38;1e+38;1e+38;1e+38;1e+38;1e+38;1e+38;1e+38;1e+38;1e+38;1e+38;1e+38;1e+38;1e+38;1e+38;1e+38;1e+38;1e+38;1e+38;1e+38;1e+38;1e+38;1e+38;1e+38;1e+38;1e+38;1e+38;1e+38;1e+38;1e+38;1e+38;1e+38;1e+38;1e+38;1e+38;1e+38;1e+38;1e+38;1e+38;1e+38;1e+38;1e+38;1e+38;1e+38;1e+38;1e+38;1e+38;1e+38;1e+38;1e+38;1e+38;1e+38;1e+38;1e+38;1e+38;1e+38;1e+38;1e+38;1e+38;1e+38;1e+38;1e+38;1e+38;1e+38;1e+38;1e+38;1e+38;1e+38;1e+38;1e+38;1e+38;1e+38;1e+38;1e+38;1e+38;1e+38;1e+38;1e+38;1e+38;1e+38;1e+38;1e+38;1e+38;1e+38;1e+38;1e+38;1e+38;1e+38;1e+38;1e+38;1e+38;1e+38;1e+38;1e+38;1e+38;1e+38;1e+38;1e+38;1e+38;1e+38;1e+38;1e+38;1e+38;1e+38;1e+38;1e+38;1e+38;1e+38;1e+38;1e+38;1e+38;1e+38;1e+38;1e+38;1e+38;1e+38;1e+38;1e+38;1e+38;1e+38;1e+38;1e+38;1e+38;1e+38;1e+38;1e+38;1e+38;1e+38;1e+38;1e+38;1e+38;1e+38;1e+38;1e+38;1e+38;1e+38;1e+38;1e+38;1e+38;1e+38;1e+38;1e+38;1e+38;1e+38;1e+38;1e+38;1e+38;1e+38;1e+38;1e+38;1e+38;1e+38;1e+38;1e+38;1e+38;1e+38;1e+38;1e+38;1e+38;1e+38;1e+38;1e+38;1e+38;1e+38;1e+38;1e+38;1e+38;1e+38;1e+38;1e+38;1e+38;1e+38;1e+38;1e+38;1e+38;1e+38;1e+38;1e+38;1e+38;1e+38;1e+38;1e+38;1e+38;1e+38;1e+38;1e+38;1e+38;1e+38;1e+38;1e+38;1e+38;1e+38;1e+38;1e+38;1e+38;1e+38;1e+38;1e+38;1e+38;1e+38;1e+38;1e+38;1e+38;1e+38;1e+38;1e+38;1e+38;1e+38;1e+38;1e+38;1e+38;1e+38;1e+38;1e+38;1e+38;1e+38;1e+38;1e+38;1e+38;1e+38;1e+38;1e+38;1e+38;1e+38;1e+38;1e+38;1e+38;1e+38;1e+38;1e+38;1e+38;1e+38;1e+38;1e+38;1e+38;1e+38;1e+38;1e+38;1e+38;1e+38;1e+38;1e+38;1e+38;1e+38;1e+38;1e+38;1e+38;1e+38;1e+38;1e+38;1e+38;1e+38;1e+38;1e+38;1e+38;1e+38;1e+38;1e+38;1e+38;1e+38;1e+38;1e+38;1e+38;1e+38;1e+38;1e+38;1e+38;1e+38;1e+38;1e+38;1e+38;1e+38;1e+38;1e+38;1e+38;1e+38;1e+38;1e+38;1e+38;1e+38;1e+38;1e+38;1e+38;1e+38;1e+38;1e+38;1e+38;1e+38;1e+38;1e+38;1e+38;1e+38;1e+38;1e+38;1e+38;1e+38;1e+38;1e+38;1e+38;1e+38;1e+38;1e+38;1e+38;1e+38;1e+38;1e+38;1e+38;1e+38;1e+38;1e+38;1e+38;1e+38;1e+38;1e+38;1e+38;1e+38;1e+38;1e+38;1e+38;1e+38;1e+38;1e+38;1e+38;1e+38;1e+38;1e+38;1e+38;1e+38;1e+38;1e+38;1e+38;1e+38;1e+38;1e+38;1e+38;1e+38;1e+38;1e+38;1e+38;1e+38;1e+38;1e+38;1e+38;1e+38;1e+38;1e+38;1e+38;1e+38;1e+38;1e+38;1e+38;1e+38;1e+38;1e+38;1e+38;1e+38;1e+38;1e+38;1e+38;1e+38;1e+38;1e+38;1e+38;1e+38;1e+38;1e+38;1e+38;1e+38;1e+38;1e+38;1e+38;1e+38;1e+38;1e+38;1e+38;1e+38;1e+38;1e+38;1e+38;1e+38;1e+38;1e+38;1e+38;1e+38;1e+38;1e+38;1e+38;1e+38;1e+38;1e+38;1e+38;1e+38;1e+38;1e+38;1e+38;1e+38;1e+38;1e+38;1e+38;1e+38;1e+38;1e+38;1e+38;1e+38;1e+38;1e+38;1e+38;1e+38;1e+38;1e+38;1e+38;1e+38;1e+38;1e+38;1e+38;1e+38;1e+38;1e+38;1e+38;1e+38;1e+38;1e+38;1e+38;1e+38;1e+38;1e+38;1e+38;1e+38;1e+38;1e+38;1e+38;1e+38;1e+38;1e+38;1e+38;1e+38;1e+38;1e+38;1e+38;1e+38;1e+38;1e+38;1e+38;1e+38;1e+38;1e+38;1e+38;1e+38;1e+38;1e+38;1e+38;1e+38;1e+38;1e+38;1e+38;1e+38;1e+38;1e+38;1e+38;1e+38;1e+38;1e+38;1e+38;1e+38;1e+38;1e+38;1e+38;1e+38;1e+38;1e+38;1e+38;1e+38;1e+38;1e+38;1e+38;1e+38;1e+38;1e+38;1e+38;1e+38;1e+38;1e+38;1e+38;1e+38;1e+38;1e+38;1e+38;1e+38;1e+38;1e+38;1e+38;1e+38;1e+38;1e+38;1e+38;1e+38;1e+38;1e+38;1e+38;1e+38;1e+38;1e+38;1e+38;1e+38;1e+38;1e+38;1e+38;1e+38;1e+38;1e+38;1e+38;1e+38;1e+38;1e+38;1e+38;1e+38;1e+38;1e+38;1e+38;1e+38;1e+38;1e+38;1e+38;1e+38;1e+38;1e+38;1e+38;1e+38;1e+38;1e+38;1e+38;1e+38;1e+38;1e+38;1e+38;1e+38;1e+38;1e+38;1e+38;1e+38;1e+38;1e+38;1e+38;1e+38;1e+38;1e+38;1e+38;1e+38;1e+38;1e+38;1e+38;1e+38;1e+38;1e+38;1e+38;1e+38;1e+38;1e+38;1e+38;1e+38;1e+38;1e+38;1e+38;1e+38;1e+38;1e+38;1e+38;1e+38;1e+38;1e+38;1e+38;1e+38;1e+38;1e+38;1e+38;1e+38;1e+38;1e+38;1e+38;1e+38;1e+38;1e+38;1e+38;1e+38;1e+38;1e+38;1e+38;1e+38;1e+38;1e+38;1e+38;1e+38;1e+38;1e+38;1e+38;1e+38;1e+38;1e+38;1e+38;1e+38;1e+38;1e+38;1e+38;1e+38;1e+38;1e+38;1e+38;1e+38;1e+38;1e+38;1e+38;1e+38;1e+38;1e+38;1e+38;1e+38;1e+38;1e+38;1e+38;1e+38;1e+38;1e+38;1e+38;1e+38;1e+38;1e+38;1e+38;1e+38;1e+38;1e+38;1e+38;1e+38;1e+38;1e+38;1e+38;1e+38;1e+38;1e+38;1e+38;1e+38;1e+38;1e+38;1e+38;1e+38;1e+38;1e+38;1e+38;1e+38;1e+38;1e+38;1e+38;1e+38;1e+38;1e+38;1e+38;1e+38;1e+38;1e+38;1e+38;1e+38;1e+38;1e+38;1e+38;1e+38;1e+38;1e+38;1e+38;1e+38;1e+38;1e+38;1e+38;1e+38;1e+38;1e+38;1e+38;1e+38;1e+38;1e+38;1e+38;1e+38;1e+38;1e+38;1e+38;1e+38;1e+38;1e+38;1e+38;1e+38;1e+38;1e+38;1e+38;1e+38;1e+38;1e+38;1e+38;1e+38;1e+38;1e+38;1e+38;1e+38;1e+38;1e+38;1e+38;1e+38;1e+38;1e+38;1e+38;1e+38;1e+38;1e+38;1e+38;1e+38;1e+38;1e+38;1e+38;1e+38;1e+38;1e+38;1e+38;1e+38;1e+38;1e+38;1e+38;1e+38;1e+38;1e+38;1e+38;1e+38;1e+38;1e+38;1e+38;1e+38;1e+38;1e+38;1e+38;1e+38;1e+38;1e+38;1e+38;1e+38;1e+38;1e+38;1e+38;1e+38;1e+38;1e+38;1e+38;1e+38;1e+38;1e+38;1e+38;1e+38;1e+38;1e+38;1e+38;1e+38;1e+38;1e+38;1e+38;1e+38;1e+38;1e+38;1e+38;1e+38;1e+38;1e+38;1e+38;1e+38;1e+38;1e+38;1e+38;1e+38;1e+38;1e+38;1e+38;1e+38;1e+38;1e+38;1e+38;1e+38;1e+38;1e+38;1e+38;1e+38;1e+38;1e+38;1e+38;1e+38;1e+38;1e+38;1e+38;1e+38;1e+38;1e+38;1e+38;1e+38;1e+38;1e+38;1e+38;1e+38;1e+38;1e+38;1e+38;1e+38;1e+38;1e+38;1e+38;1e+38;1e+38;1e+38;1e+38;1e+38;1e+38;1e+38;1e+38;1e+38;1e+38;1e+38;1e+38;1e+38;1e+38;1e+38;1e+38;1e+38;1e+38;1e+38;1e+38;1e+38;1e+38;1e+38;1e+38;1e+38;1e+38;1e+38;1e+38;1e+38;1e+38;1e+38;1e+38;1e+38;1e+38;1e+38;1e+38;1e+38;1e+38;1e+38;1e+38;1e+38;1e+38;1e+38;1e+38;1e+38;1e+38;1e+38;1e+38;1e+38;1e+38;1e+38;1e+38;1e+38;1e+38;1e+38;1e+38;1e+38;1e+38;1e+38;1e+38;1e+38;1e+38;1e+38;1e+38;1e+38;1e+38;1e+38;1e+38;1e+38;1e+38;1e+38;1e+38;1e+38;1e+38;1e+38;1e+38;1e+38;1e+38;1e+38;1e+38;1e+38;1e+38;1e+38;1e+38;1e+38;1e+38;1e+38;1e+38;1e+38;1e+38;1e+38;1e+38;1e+38;1e+38;1e+38;1e+38;1e+38;1e+38;1e+38;1e+38;1e+38;1e+38;1e+38;1e+38;1e+38;1e+38;1e+38;1e+38;1e+38;1e+38;1e+38;1e+38;1e+38;1e+38;1e+38;1e+38;1e+38;1e+38;1e+38;1e+38;1e+38;1e+38;1e+38;1e+38;1e+38;1e+38;1e+38;1e+38;1e+38;1e+38;1e+38;1e+38;1e+38;1e+38;1e+38;1e+38;1e+38;1e+38;1e+38;1e+38;1e+38;1e+38;1e+38;1e+38;1e+38;1e+38;1e+38;1e+38;1e+38;1e+38;1e+38;1e+38;1e+38;1e+38;1e+38;1e+38;1e+38;1e+38;1e+38;1e+38;1e+38;1e+38;1e+38;1e+38;1e+38;1e+38;1e+38;1e+38;1e+38;1e+38;1e+38;1e+38;1e+38;1e+38;1e+38;1e+38;1e+38;1e+38;1e+38;1e+38;1e+38;1e+38;1e+38;1e+38;1e+38;1e+38;1e+38;1e+38;1e+38;1e+38;1e+38;1e+38;1e+38;1e+38;1e+38;1e+38;1e+38;1e+38;1e+38;1e+38;1e+38;1e+38;1e+38;1e+38;1e+38;1e+38;1e+38;1e+38;1e+38;1e+38;1e+38;1e+38;1e+38;1e+38;1e+38;1e+38;1e+38;1e+38;1e+38;1e+38;1e+38;1e+38;1e+38;1e+38;1e+38;1e+38;1e+38;1e+38;1e+38;1e+38;1e+38;1e+38;1e+38;1e+38;1e+38;1e+38;1e+38;1e+38;1e+38;1e+38;1e+38;1e+38;1e+38;1e+38;1e+38;1e+38;1e+38;1e+38;1e+38;1e+38;1e+38;1e+38;1e+38;1e+38;1e+38;1e+38;1e+38;1e+38;1e+38;1e+38;1e+38;1e+38;1e+38;1e+38;1e+38;1e+38;1e+38;1e+38;1e+38;1e+38;1e+38;1e+38;1e+38;1e+38;1e+38;1e+38;1e+38;1e+38;1e+38;1e+38;1e+38;1e+38;1e+38;1e+38;1e+38;1e+38;1e+38;1e+38;1e+38;1e+38;1e+38;1e+38;1e+38;1e+38;1e+38;1e+38;1e+38;1e+38;1e+38;1e+38;1e+38;1e+38;1e+38;1e+38;1e+38;1e+38;1e+38;1e+38;1e+38;1e+38;1e+38;1e+38;1e+38;1e+38;1e+38;1e+38;1e+38;1e+38;1e+38;1e+38;1e+38;1e+38;1e+38;1e+38;1e+38;1e+38;1e+38;1e+38;1e+38;1e+38;1e+38;1e+38;1e+38;1e+38;1e+38;1e+38;1e+38;1e+38;1e+38;1e+38;1e+38;1e+38;1e+38;1e+38;1e+38;1e+38;1e+38;1e+38;1e+38;1e+38;1e+38;1e+38;1e+38;1e+38;1e+38;1e+38;1e+38;1e+38;1e+38;1e+38;1e+38;1e+38;1e+38;1e+38;1e+38;1e+38;1e+38;1e+38;1e+38;1e+38;1e+38;1e+38;1e+38;1e+38;1e+38;1e+38;1e+38;1e+38;1e+38;1e+38;1e+38;1e+38;1e+38;1e+38;1e+38;1e+38;1e+38;1e+38;1e+38;1e+38;1e+38;1e+38;1e+38;1e+38;1e+38;1e+38;1e+38;1e+38;1e+38;1e+38;1e+38;1e+38;1e+38;1e+38;1e+38;1e+38;1e+38;1e+38;1e+38;1e+38;1e+38;1e+38;1e+38;1e+38;1e+38;1e+38;1e+38;1e+38;1e+38;1e+38;1e+38;1e+38;1e+38;1e+38;1e+38;1e+38;1e+38;1e+38;1e+38;1e+38;1e+38;1e+38;1e+38;1e+38;1e+38;1e+38;1e+38;1e+38;1e+38;1e+38;1e+38;1e+38;1e+38;1e+38;1e+38;1e+38;1e+38;1e+38;1e+38;1e+38;1e+38;1e+38;1e+38;1e+38;1e+38;1e+38;1e+38;1e+38;1e+38;1e+38;1e+38;1e+38;1e+38;1e+38;1e+38;1e+38;1e+38;1e+38;1e+38;1e+38;1e+38;1e+38;1e+38;1e+38;1e+38;1e+38;1e+38;1e+38;1e+38;1e+38;1e+38;1e+38;1e+38;1e+38;1e+38;1e+38;1e+38;1e+38;1e+38;1e+38;1e+38;1e+38;1e+38;1e+38;1e+38;1e+38;1e+38;1e+38;1e+38;1e+38;1e+38;1e+38;1e+38;1e+38;1e+38;1e+38;1e+38;1e+38;1e+38;1e+38;1e+38;1e+38;1e+38;1e+38;1e+38;1e+38;1e+38;1e+38;1e+38;1e+38;1e+38;1e+38;1e+38;1e+38;1e+38;1e+38;1e+38;1e+38;1e+38;1e+38;1e+38;1e+38;1e+38;1e+38;1e+38;1e+38;1e+38;1e+38;1e+38;1e+38;1e+38;1e+38;1e+38;1e+38;1e+38;1e+38;1e+38;1e+38;1e+38;1e+38;1e+38;1e+38;1e+38;1e+38;1e+38;1e+38;1e+38;1e+38;1e+38;1e+38;1e+38;1e+38;1e+38;1e+38;1e+38;1e+38;1e+38;1e+38;1e+38;1e+38;1e+38;1e+38;1e+38;1e+38;1e+38;1e+38;1e+38;1e+38;1e+38;1e+38;1e+38;1e+38;1e+38;1e+38;1e+38;1e+38;1e+38;1e+38;1e+38;1e+38;1e+38;1e+38;1e+38;1e+38;1e+38;1e+38;1e+38;1e+38;1e+38;1e+38;1e+38;1e+38;1e+38;1e+38;1e+38;1e+38;1e+38;1e+38;1e+38;1e+38;1e+38;1e+38;1e+38;1e+38;1e+38;1e+38;1e+38;1e+38;1e+38;1e+38;1e+38;1e+38;1e+38;1e+38;1e+38;1e+38;1e+38;1e+38;1e+38;1e+38;1e+38;1e+38;1e+38;1e+38;1e+38;1e+38;1e+38;1e+38;1e+38;1e+38;1e+38;1e+38;1e+38;1e+38;1e+38;1e+38;1e+38;1e+38;1e+38;1e+38;1e+38;1e+38;1e+38;1e+38;1e+38;1e+38;1e+38;1e+38;1e+38;1e+38;1e+38;1e+38;1e+38;1e+38;1e+38;1e+38;1e+38;1e+38;1e+38;1e+38;1e+38;1e+38;1e+38;1e+38;1e+38;1e+38;1e+38;1e+38;1e+38;1e+38;1e+38;1e+38;1e+38;1e+38;1e+38;1e+38;1e+38;1e+38;1e+38;1e+38;1e+38;1e+38;1e+38;1e+38;1e+38;1e+38;1e+38;1e+38;1e+38;1e+38;1e+38;1e+38;1e+38;1e+38;1e+38;1e+38;1e+38;1e+38;1e+38;1e+38;1e+38;1e+38;1e+38;1e+38;1e+38;1e+38;1e+38;1e+38;1e+38;1e+38;1e+38;1e+38;1e+38;1e+38;1e+38;1e+38;1e+38;1e+38;1e+38;1e+38;1e+38;1e+38;1e+38;1e+38;1e+38;1e+38;1e+38;1e+38;1e+38;1e+38;1e+38;1e+38;1e+38;1e+38;1e+38;1e+38;1e+38;1e+38;1e+38;1e+38;1e+38;1e+38;1e+38;1e+38;1e+38;1e+38;1e+38;1e+38;1e+38;1e+38;1e+38;1e+38;1e+38;1e+38;1e+38;1e+38;1e+38;1e+38;1e+38;1e+38;1e+38;1e+38;1e+38;1e+38;1e+38;1e+38;1e+38;1e+38;1e+38;1e+38;1e+38;1e+38;1e+38;1e+38;1e+38;1e+38;1e+38;1e+38;1e+38;1e+38;1e+38;1e+38;1e+38;1e+38;1e+38;1e+38;1e+38;1e+38;1e+38;1e+38;1e+38;1e+38;1e+38;1e+38;1e+38;1e+38;1e+38;1e+38;1e+38;1e+38;1e+38;1e+38;1e+38;1e+38;1e+38;1e+38;1e+38;1e+38;1e+38;1e+38;1e+38;1e+38;1e+38;1e+38;1e+38;1e+38;1e+38;1e+38;1e+38;1e+38;1e+38
;1e+38;1e+38;1e+38;1e+38;1e+38;1e+38;1e+38;1e+38;1e+38;1e+38;1e+38;1e+38;1e+38;1e+38;1e+38;1e+38;1e+38;1e+38;1e+38;1e+38;1e+38;1e+38;1e+38;1e+38;1e+38;1e+38;1e+38;1e+38;1e+38;1e+38;1e+38;1e+38;1e+38;1e+38;1e+38;1e+38;1e+38;1e+38;1e+38;1e+38;1e+38;1e+38;1e+38;1e+38;1e+38;1e+38;1e+38;1e+38;1e+38;1e+38;1e+38;1e+38;1e+38;1e+38;1e+38;1e+38;1e+38;1e+38;1e+38;1e+38;1e+38;1e+38;1e+38;1e+38;1e+38;1e+38;1e+38;1e+38;1e+38;1e+38;1e+38;1e+38;1e+38;1e+38;1e+38;1e+38;1e+38;1e+38;1e+38;1e+38;1e+38;1e+38;1e+38;1e+38;1e+38;1e+38;1e+38;1e+38;1e+38;1e+38;1e+38;1e+38;1e+38;1e+38;1e+38;1e+38;1e+38;1e+38;1e+38;1e+38;1e+38;1e+38;1e+38;1e+38;1e+38;1e+38;1e+38;1e+38;1e+38;1e+38;1e+38;1e+38;1e+38;1e+38;1e+38;1e+38;1e+38;1e+38;1e+38;1e+38;1e+38;1e+38;1e+38;1e+38;1e+38;1e+38;1e+38;1e+38;1e+38;1e+38;1e+38;1e+38;1e+38;1e+38;1e+38;1e+38;1e+38;1e+38;1e+38;1e+38;1e+38;1e+38;1e+38;1e+38;1e+38;1e+38;1e+38;1e+38;1e+38;1e+38;1e+38;1e+38;1e+38;1e+38;1e+38;1e+38;1e+38;1e+38;1e+38;1e+38;1e+38;1e+38;1e+38;1e+38;1e+38;1e+38;1e+38;1e+38;1e+38;1e+38;1e+38;1e+38;1e+38;1e+38;1e+38;1e+38;1e+38;1e+38;1e+38;1e+38;1e+38;1e+38;1e+38;1e+38;1e+38;1e+38;1e+38;1e+38;1e+38;1e+38;1e+38;1e+38;1e+38;1e+38;1e+38;1e+38;1e+38;1e+38;1e+38;1e+38;1e+38;1e+38;1e+38;1e+38;1e+38;1e+38;1e+38;1e+38;1e+38;1e+38;1e+38;1e+38;1e+38;1e+38;1e+38;1e+38;1e+38;1e+38;1e+38;1e+38;1e+38;1e+38;1e+38;1e+38;1e+38;1e+38;1e+38;1e+38;1e+38;1e+38;1e+38;1e+38;1e+38;1e+38;1e+38;1e+38;1e+38;1e+38;1e+38;1e+38;1e+38;1e+38;1e+38;1e+38;1e+38;1e+38;1e+38;1e+38;1e+38;1e+38;1e+38;1e+38;1e+38;1e+38;1e+38;1e+38;1e+38;1e+38;1e+38;1e+38;1e+38;1e+38;1e+38;1e+38;1e+38;1e+38;1e+38;1e+38;1e+38;1e+38;1e+38;1e+38;1e+38;1e+38;1e+38;1e+38;1e+38;1e+38;1e+38;1e+38;1e+38;1e+38;1e+38;1e+38;1e+38;1e+38;1e+38;1e+38;1e+38;1e+38;1e+38;1e+38;1e+38;1e+38;1e+38;1e+38;1e+38;1e+38;1e+38;1e+38;1e+38;1e+38;1e+38;1e+38;1e+38;1e+38;1e+38;1e+38;1e+38;1e+38;1e+38;1e+38;1e+38;1e+38;1e+38;1e+38;1e+38;1e+38;1e+38;1e+38;1e+38;1e+38;1e+38;1e+38;1e+38;1e+38;1e+38;1e+38;1e+38;1e+38;1e+38;1e+38;1e+38;1e+38;1e+38;1e+38;1e+38;1e+38;1e+38;1e+38;1e+38;1e+38;1e+38;1e+38;1e+38;1e+38;1e+38;1e+38;1e+38;1e+38;1e+38;1e+38;1e+38;1e+38;1e+38;1e+38;1e+38;1e+38;1e+38;1e+38;1e+38;1e+38;1e+38;1e+38;1e+38;1e+38;1e+38;1e+38;1e+38;1e+38;1e+38;1e+38;1e+38;1e+38;1e+38;1e+38;1e+38;1e+38;1e+38;1e+38;1e+38;1e+38;1e+38;1e+38;1e+38;1e+38;1e+38;1e+38;1e+38;1e+38;1e+38;1e+38;1e+38;1e+38;1e+38;1e+38;1e+38;1e+38;1e+38;1e+38;1e+38;1e+38;1e+38;1e+38;1e+38;1e+38;1e+38;1e+38;1e+38;1e+38;1e+38;1e+38;1e+38;1e+38;1e+38;1e+38;1e+38;1e+38;1e+38;1e+38;1e+38;1e+38;1e+38;1e+38;1e+38;1e+38;1e+38;1e+38;1e+38;1e+38;1e+38;1e+38;1e+38;1e+38;1e+38;1e+38;1e+38;1e+38;1e+38;1e+38;1e+38;1e+38;1e+38;1e+38;1e+38;1e+38;1e+38;1e+38;1e+38;1e+38;1e+38;1e+38;1e+38;1e+38;1e+38;1e+38;1e+38;1e+38;1e+38;1e+38;1e+38;1e+38;1e+38;1e+38;1e+38;1e+38;1e+38;1e+38;1e+38;1e+38;1e+38;1e+38;1e+38;1e+38;1e+38;1e+38;1e+38;1e+38;1e+38;1e+38;1e+38;1e+38;1e+38;1e+38;1e+38;1e+38;1e+38;1e+38;1e+38;1e+38;1e+38;1e+38;1e+38;1e+38;1e+38;1e+38;1e+38;1e+38;1e+38;1e+38;1e+38;1e+38;1e+38;1e+38;1e+38;1e+38;1e+38;1e+38;1e+38;1e+38;1e+38;1e+38;1e+38;1e+38;1e+38;1e+38;1e+38;1e+38;1e+38;1e+38;1e+38;1e+38;1e+38;1e+38;1e+38;1e+38;1e+38;1e+38;1e+38;1e+38;1e+38;1e+38;1e+38;1e+38;1e+38;1e+38;1e+38;1e+38;1e+38;1e+38;1e+38;1e+38;1e+38;1e+38;1e+38;1e+38;1e+38;1e+38;1e+38;1e+38;1e+38;1e+38;1e+38;1e+38;1e+38;1e+38;1e+38;1e+38;1e+38;1e+38;1e+38;1e+38;1e+38;1e+38;1e+38;1e+38;1e+38;1e+38;1e+38;1e+38;1e+38;1e+38;1e+38;1e+38;1e+38;1e+38;1e+38;1e+38;1e+38;1e+38;1e+38;1e+38;1e+38;1e+38;1e+38;1e+38;1e+38;1e+38;1e+38;1e+38;1e+38;1e+38;1e+38;1e+38;1e+38;1e+38;1e+38;1e+38;1e+38;1e+38;1e+38;1e+38;1e+38;1e+38;1e+38;1e+38;1e+38;1e+38;1e+38;1e+38;1e+38;1e+38;1e+38;1e+38;1e+38;1e+38;1e+38;1e+38;1e+38;1e+38;1e+38;1e+38;1e+38;1e+38;1e+38;1e+38;1e+38;1e+38;1e+38;1e+38;1e+38;1e+38;1e+38;1e+38;1e+38;1e+38;1e+38;1e+38;1e+38;1e+38;1e+38;1e+38;1e+38;1e+38;1e+38;1e+38;1e+38;1e+38;1e+38;1e+38;1e+38;1e+38;1e+38;1e+38;1e+38;1e+38;1e+38;1e+38;1e+38;1e+38;1e+38;1e+38;1e+38;1e+38;1e+38;1e+38;1e+38;1e+38;1e+38;1e+38;1e+38;1e+38;1e+38;1e+38;1e+38;1e+38;1e+38;1e+38;1e+38;1e+38;1e+38;1e+38;1e+38;1e+38;1e+38;1e+38;1e+38;1e+38;1e+38;1e+38;1e+38;1e+38;1e+38;1e+38;1e+38;1e+38;1e+38;1e+38;1e+38;1e+38;1e+38;1e+38;1e+38;1e+38;1e+38;1e+38;1e+38;1e+38;1e+38;1e+38;1e+38;1e+38;1e+38;1e+38;1e+38;1e+38;1e+38;1e+38;1e+38;1e+38;1e+38;1e+38;1e+38;1e+38;1e+38;1e+38;1e+38;1e+38;1e+38;1e+38;1e+38;1e+38;1e+38;1e+38;1e+38;1e+38;1e+38;1e+38;1e+38;1e+38;1e+38;1e+38;1e+38;1e+38;1e+38;1e+38;1e+38;1e+38;1e+38;1e+38;1e+38;1e+38;1e+38;1e+38;1e+38;1e+38;1e+38;1e+38;1e+38;1e+38;1e+38;1e+38;1e+38;1e+38;1e+38;1e+38;1e+38;1e+38;1e+38;1e+38;1e+38;1e+38;1e+38;1e+38;1e+38;1e+38;1e+38;1e+38;1e+38;1e+38;1e+38;1e+38;1e+38;1e+38;1e+38;1e+38;1e+38;1e+38;1e+38;1e+38;1e+38;1e+38;1e+38;1e+38;1e+38;1e+38;1e+38;1e+38;1e+38;1e+38;1e+38;1e+38;1e+38;1e+38;1e+38;1e+38;1e+38;1e+38;1e+38;1e+38;1e+38;1e+38;1e+38;1e+38;1e+38;1e+38;1e+38;1e+38;1e+38;1e+38;1e+38;1e+38;1e+38;1e+38;1e+38;1e+38;1e+38;1e+38;1e+38;1e+38;1e+38;1e+38;1e+38;1e+38;1e+38;1e+38;1e+38;1e+38;1e+38;1e+38;1e+38;1e+38;1e+38;1e+38;1e+38;1e+38;1e+38;1e+38;1e+38;1e+38;1e+38;1e+38;1e+38;1e+38;1e+38;1e+38;1e+38;1e+38;1e+38;1e+38;1e+38;1e+38;1e+38;1e+38;1e+38;1e+38;1e+38;1e+38;1e+38;1e+38;1e+38;1e+38;1e+38;1e+38;1e+38;1e+38;1e+38;1e+38;1e+38;1e+38;1e+38;1e+38;1e+38;1e+38;1e+38;1e+38;1e+38;1e+38;1e+38;1e+38;1e+38;1e+38;1e+38;1e+38;1e+38;1e+38;1e+38;1e+38;1e+38;1e+38;1e+38;1e+38;1e+38;1e+38;1e+38;1e+38;1e+38;1e+38;1e+38;1e+38;1e+38;1e+38;1e+38;1e+38;1e+38;1e+38;1e+38;1e+38;1e+38;1e+38;1e+38;1e+38;1e+38;1e+38;1e+38;1e+38;1e+38;1e+38;1e+38;1e+38;1e+38;1e+38;1e+38;1e+38;1e+38;1e+38;1e+38;1e+38;1e+38;1e+38;1e+38;1e+38;1e+38;1e+38;1e+38;1e+38;1e+38;1e+38;1e+38;1e+38;1e+38;1e+38;1e+38;1e+38;1e+38;1e+38;1e+38;1e+38;1e+38;1e+38;1e+38;1e+38;1e+38;1e+38;1e+38;1e+38;1e+38;1e+38;1e+38;1e+38;1e+38;1e+38;1e+38;1e+38;1e+38;1e+38;1e+38;1e+38;1e+38;1e+38;1e+38;1e+38;1e+38;1e+38;1e+38;1e+38;1e+38;1e+38;1e+38;1e+38;1e+38;1e+38;1e+38;1e+38;1e+38;1e+38;1e+38;1e+38;1e+38;1e+38;1e+38;1e+38;1e+38;1e+38;1e+38;1e+38;1e+38;1e+38;1e+38;1e+38;1e+38;1e+38;1e+38;1e+38;1e+38;1e+38;1e+38;1e+38;1e+38;1e+38;1e+38;1e+38;1e+38;1e+38;1e+38;1e+38;1e+38;1e+38;1e+38;1e+38;1e+38;1e+38;1e+38;1e+38;1e+38;1e+38;1e+38;1e+38;1e+38;1e+38;1e+38;1e+38;1e+38;1e+38;1e+38;1e+38;1e+38;1e+38;1e+38;1e+38;1e+38;1e+38;1e+38;1e+38;1e+38;1e+38;1e+38;1e+38;1e+38;1e+38;1e+38;1e+38;1e+38;1e+38;1e+38;1e+38;1e+38;1e+38;1e+38;1e+38;1e+38;1e+38;1e+38;1e+38;1e+38;1e+38;1e+38;1e+38;1e+38;1e+38;1e+38;1e+38;1e+38;1e+38;1e+38;1e+38;1e+38;1e+38;1e+38;1e+38;1e+38;1e+38;1e+38;1e+38;1e+38;1e+38;1e+38;1e+38;1e+38;1e+38;1e+38;1e+38;1e+38;1e+38;1e+38;1e+38;1e+38;1e+38;1e+38;1e+38;1e+38;1e+38;1e+38;1e+38;1e+38;1e+38;1e+38;1e+38;1e+38;1e+38;1e+38;1e+38;1e+38;1e+38;1e+38;1e+38;1e+38;1e+38;1e+38;1e+38;1e+38;1e+38;1e+38;1e+38;1e+38;1e+38;1e+38;1e+38;1e+38;1e+38;1e+38;1e+38;1e+38;1e+38;1e+38;1e+38;1e+38;1e+38;1e+38;1e+38;1e+38;1e+38;1e+38;1e+38;1e+38;1e+38;1e+38;1e+38;1e+38;1e+38;1e+38;1e+38;1e+38;1e+38;1e+38;1e+38;1e+38;1e+38;1e+38;1e+38;1e+38;1e+38;1e+38;1e+38;1e+38;1e+38;1e+38;1e+38;1e+38;1e+38;1e+38;1e+38;1e+38;1e+38;1e+38;1e+38;1e+38;1e+38;1e+38;1e+38;1e+38;1e+38;1e+38;1e+38;1e+38;1e+38;1e+38;1e+38;1e+38;1e+38;1e+38;1e+38;1e+38;1e+38;1e+38;1e+38;1e+38;1e+38;1e+38;1e+38;1e+38;1e+38;1e+38;1e+38;1e+38;1e+38;1e+38;1e+38;1e+38;1e+38;1e+38;1e+38;1e+38;1e+38;1e+38;1e+38;1e+38;1e+38;1e+38;1e+38;1e+38;1e+38;1e+38;1e+38;1e+38;1e+38;1e+38;1e+38;1e+38;1e+38;1e+38;1e+38;1e+38;1e+38;1e+38;1e+38;1e+38;1e+38;1e+38;1e+38;1e+38;1e+38;1e+38;1e+38;1e+38;1e+38;1e+38;1e+38;1e+38;1e+38;1e+38;1e+38;1e+38;1e+38;1e+38;1e+38;1e+38;1e+38;1e+38;1e+38;1e+38;1e+38;1e+38;1e+38;1e+38;1e+38;1e+38;1e+38;1e+38;1e+38;1e+38;1e+38;1e+38;1e+38;1e+38;1e+38;1e+38;1e+38;1e+38;1e+38;1e+38;1e+38;1e+38;1e+38;1e+38;1e+38;1e+38;1e+38;1e+38;1e+38;1e+38;1e+38;1e+38;1e+38;1e+38;1e+38;1e+38;1e+38;1e+38;1e+38;1e+38;1e+38;1e+38;1e+38;1e+38;1e+38;1e+38;1e+38;1e+38;1e+38;1e+38;1e+38;1e+38;1e+38;1e+38;1e+38;1e+38;1e+38;1e+38;1e+38;1e+38;1e+38;1e+38;1e+38;1e+38;1e+38;1e+38;1e+38;1e+38;1e+38;1e+38;1e+38;1e+38;1e+38;1e+38;1e+38;1e+38;1e+38;1e+38;1e+38;1e+38;1e+38;1e+38;1e+38;1e+38;1e+38;1e+38;1e+38;1e+38;1e+38;1e+38;1e+38;1e+38;1e+38;1e+38;1e+38;1e+38;1e+38;1e+38;1e+38;1e+38;1e+38;1e+38;1e+38;1e+38;1e+38;1e+38;1e+38;1e+38;1e+38;1e+38;1e+38;1e+38;1e+38;1e+38;1e+38;1e+38;1e+38;1e+38;1e+38;1e+38;1e+38;1e+38;1e+38;1e+38;1e+38;1e+38;1e+38;1e+38;1e+38;1e+38;1e+38;1e+38;1e+38;1e+38;1e+38;1e+38;1e+38;1e+38;1e+38;1e+38;1e+38;1e+38;1e+38;1e+38;1e+38;1e+38;1e+38;1e+38;1e+38;1e+38;1e+38;1e+38;1e+38;1e+38;1e+38;1e+38;1e+38;1e+38;1e+38;1e+38;1e+38;1e+38;1e+38;1e+38;1e+38;1e+38;1e+38;1e+38;1e+38;1e+38;1e+38;1e+38;1e+38;1e+38;1e+38;1e+38;1e+38;1e+38;1e+38;1e+38;1e+38;1e+38;1e+38;1e+38;1e+38;1e+38;1e+38;1e+38;1e+38;1e+38;1e+38;1e+38;1e+38;1e+38;1e+38;1e+38;1e+38;1e+38;1e+38;1e+38;1e+38;1e+38;1e+38;1e+38;1e+38;1e+38;1e+38;1e+38;1e+38;1e+38;1e+38;1e+38;1e+38;1e+38;1e+38;1e+38;1e+38;1e+38;1e+38;1e+38;1e+38;1e+38;1e+38;1e+38;1e+38;1e+38;1e+38;1e+38;1e+38;1e+38;1e+38;1e+38;1e+38;1e+38;1e+38;1e+38;1e+38;1e+38;1e+38;1e+38;1e+38;1e+38;1e+38;1e+38;1e+38;1e+38;1e+38;1e+38;1e+38;1e+38;1e+38;1e+38;1e+38;1e+38;1e+38;1e+38;1e+38;1e+38;1e+38;1e+38;1e+38;1e+38;1e+38;1e+38;1e+38;1e+38;1e+38;1e+38;1e+38;1e+38;1e+38;1e+38;1e+38;1e+38;1e+38;1e+38;1e+38;1e+38;1e+38;1e+38;1e+38;1e+38;1e+38;1e+38;1e+38;1e+38;1e+38;1e+38;1e+38;1e+38;1e+38;1e+38;1e+38;1e+38;1e+38;1e+38;1e+38;1e+38;1e+38;1e+38;1e+38;1e+38;1e+38;1e+38;1e+38;1e+38;1e+38;1e+38;1e+38;1e+38;1e+38;1e+38;1e+38;1e+38;1e+38;1e+38;1e+38;1e+38;1e+38;1e+38;1e+38;1e+38;1e+38;1e+38;1e+38;1e+38;1e+38;1e+38;1e+38;1e+38;1e+38;1e+38;1e+38;1e+38;1e+38;1e+38;1e+38;1e+38;1e+38;1e+38;1e+38;1e+38;1e+38;1e+38;1e+38;1e+38;1e+38;1e+38;1e+38;1e+38;1e+38;1e+38;1e+38;1e+38;1e+38;1e+38;1e+38;1e+38;1e+38;1e+38;1e+38;1e+38;1e+38;1e+38;1e+38;1e+38;1e+38;1e+38;1e+38;1e+38;1e+38;1e+38;1e+38;1e+38;1e+38;1e+38;1e+38;1e+38;1e+38;1e+38;1e+38;1e+38;1e+38;1e+38;1e+38;1e+38;1e+38;1e+38;1e+38;1e+38;1e+38;1e+38;1e+38;1e+38;1e+38;1e+38;1e+38;1e+38;1e+38;1e+38;1e+38;1e+38;1e+38;1e+38;1e+38;1e+38;1e+38;1e+38;1e+38;1e+38;1e+38;1e+38;1e+38;1e+38;1e+38;1e+38;1e+38;1e+38;1e+38;1e+38;1e+38;1e+38;1e+38;1e+38;1e+38;1e+38;1e+38;1e+38;1e+38;1e+38;1e+38;1e+38;1e+38;1e+38;1e+38;1e+38;1e+38;1e+38;1e+38;1e+38;1e+38;1e+38;1e+38;1e+38;1e+38;1e+38;1e+38;1e+38;1e+38;1e+38;1e+38;1e+38;1e+38;1e+38;1e+38;1e+38;1e+38;1e+38;1e+38;1e+38;1e+38;1e+38;1e+38;1e+38;1e+38;1e+38;1e+38;1e+38;1e+38;1e+38;1e+38;1e+38;1e+38;1e+38;1e+38;1e+38;1e+38;1e+38;1e+38;1e+38;1e+38;1e+38;1e+38;1e+38;1e+38;1e+38;1e+38;1e+38;1e+38;1e+38;1e+38;1e+38;1e+38;1e+38;1e+38;1e+38;1e+38;1e+38;1e+38;1e+38;1e+38;1e+38;1e+38;1e+38;1e+38;1e+38;1e+38;1e+38;1e+38;1e+38;1e+38;1e+38;1e+38;1e+38;1e+38;1e+38;1e+38;1e+38;1e+38;1e+38;1e+38;1e+38;1e+38;1e+38;1e+38;1e+38;1e+38;1e+38;1e+38;1e+38;1e+38;1e+38;1e+38;1e+38;1e+38;1e+38;1e+38;1e+38;1e+38;1e+38;1e+38;1e+38;1e+38;1e+38;1e+38;1e+38;1e+38;1e+38;1e+38;1e+38;1e+38;1e+38;1e+38;1e+38;1e+38;1e+38;1e+38;1e+38;1e+38;1e+38;1e+38;1e+38;1e+38;1e+38;1e+38;1e+38;1e+38;1e+38;1e+38;1e+38;1e+38;1e+38;1e+38;1e+38;1e+38;1e+38;1e+38;1e+38;1e+38;1e+38;1e+38;1e+38;1e+38;1e+38;1e+38;1e+38;1e+38;1e+38;1e+38;1e+38;1e+38;1e+38;1e+38;1e+38;1e+38;1e+38;1e+38;1e+38;1e+38;1e+38;1e+38;1e+38;1e+38;1e+38;1e+38;1e+38;1e+38;1e+38;1e+38;1e+38;1e+38;1e+38;1e+38;1e+38;1e+38;1e+38;1e+38;1e+38;1e+38;1e+38;1e+38;1e+38;1e+38;1e+38;1e+38;1e+38;1e+38;1e+38;1e+38;1e+38;1e+38;1e+38;1e+38;1e+38;1e+38;1e+38;1e+38;1e+38;1e+38;1e+38;1e+38;1e+38;1e+38;1e+38;1e+38;1e+38;1e+38;1e+38;1e+38;1e+38;1e+38;1e+38;1e+38;1e+38;1e+38;1e+38;1e+38;1e+38;1e+38;1e+38;1e+38;1e+38;1e+38;1e+38;1e+38;1e+38;1e+38;1e+38;1e+38;1e+38;1e+38;1e+38;1e+38;1e+38;1e+38;1e+38;1e+38;1e+38;1e+38;1e+38;1e+38;1e+38;1e+38;1e+38;1e+38;1e+38;1e+38;1e+38;1e+38;1e+38;1e+38;1e+38;1e+38;1e+38;1e+38;1e+38;1e+38;1e+38;1e+38;1e+38;1e+38;1e+38;1e+38;1e+38;1e+38;1e+38;1e+38;1e+38;1e+38;1e+38;1e+38;1e+38;1e+38;1e+38;1e+38;1e+38;1e+38;1e+38;1e+38;1e+38;1e+38;1e+38;1e+38;1e+38;1e+38;1e+38;1e+38;1e+38;1e+38;1e+38;1e+38;1e+38;1e+38;1e+38;1e+38;1e+38;1e+38;1e+38;1e+38;1e+38;1e+38;1e+38;1e+38;1e+38;1e+38;1e+38;1e+38;1e+38;1e+38;1e+38;1e+38;1e+38;1e+38;1e+38;1e+38;1e+38;1e+38;1e+38;1e+38;1e+38;1e+38;1e+38;1e+38;1e+38;1e+38;1e+38;1e+38;1e+38;1e+38;1e+38;1e+38;1e+38;1e+38;1e+38;1e+38;1e+38;1e+38;1e+38;1e+38;1e+38;1e+38;1e+38;1e+38;1e+38;1e+38;1e+38;1e+38;1e+38;1e+38;1e+38;1e+38;1e+38;1e+38;1e+38;1e+38;1e+38;1e+38;1e+38;1e+38;1e+38;1e+38;1e+38;1e+38;1e+38;1e+38;1e+38;1e+38;1e+38;1e+38;1e+38;1e+38;1e+38;1e+38;1e+38;1e+38;1e+38;1e+38;1e+38;1e+38;1e+38;1e+38;1e+38;1e+38;1e+38;1e+38;1e+38;1e+38;1e+38;1e+38;1e+38;1e+38;1e+38;1e+38;1e+38;1e+38;1e+38;1e+38;1e+38;1e+38;1e+38;1e+38;1e+38;1e+38;1e+38;1e+38;1e+38;1e+38;1e+38;1e+38;1e+38;1e+38;1e+38;1e+38;1e+38;1e+38;1e+38;1e+38;1e+38;1e+38;1e+38;1e+38;1e+38;1e+38;1e+38;1e+38;1e+38;1e+38;1e+38;1e+38;1e+38;1e+38;1e+38;1e+38;1e+38;1e+38;1e+38;1e+38;1e+38;1e+38;1e+38;1e+38;1e+38;1e+38;1e+38;1e+38;1e+38;1e+38;1e+38;1e+38;1e+38;1e+38;1e+38;1e+38;1e+38;1e+38;1e+38;1e+38;1e+38;1e+38;1e+38;1e+38;1e+38;1e+38;1e+38;1e+38;1e+38;1e+38;1e+38;1e+38;1e+38;1e+38;1e+38;1e+38;1e+38;1e+38;1e+38;1e+38;1e+38;1e+38;1e+38;1e+38;1e+38;1e+38;1e+38;1e+38;1e+38;1e+38;1e+38;1e+38;1e+38;1e+38;1e+38;1e+38;1e+38;1e+38;1e+38;1e+38;1e+38;1e+38;1e+38;1e+38;1e+38;1e+38;1e+38;1e+38;1e+38;1e+38;1e+38;1e+38;1e+38;1e+38;1e+38;1e+38;1e+38;1e+38;1e+38;1e+38;1e+38;1e+38;1e+38;1e+38;1e+38;1e+38;1e+38;1e+38;1e+38;1e+38;1e+38;1e+38;1e+38;1e+38;1e+38;1e+38;1e+38;1e+38;1e+38;1e+38;1e+38;1e+38;1e+38;1e+38;1e+38;1e+38;1e+38;1e+38;1e+38;1e+38;1e+38;1e+38;1e+38;1e+38;1e+38;1e+38;1e+38;1e+38;1e+38;1e+38;1e+38;1e+38;1e+38;1e+38;1e+38;1e+38;1e+38;1e+38;1e+38;1e+38;1e+38;1e+38;1e+38;1e+38;1e+38;1e+38;1e+38;1e+38;1e+38;1e+38;1e+38;1e+38;1e+38;1e+38;1e+38;1e+38;1e+38;1e+38;1e+38;1e+38;1e+38;1e+38;1e+38;1e+38;1e+38;1e+38;1e+38;1e+38;1e+38;1e+38;1e+38;1e+38;1e+38;1e+38;1e+38;1e+38;1e+38;1e+38;1e+38;1e+38;1e+38;1e+38;1e+38;1e+38;1e+38;1e+38;1e+38;1e+38;1e+38;1e+38;1e+38;1e+38;1e+38;1e+38;1e+38;1e+38;1e+38;1e+38;1e+38;1e+38;1e+38;1e+38;1e+38;1e+38;1e+38;1e+38;1e+38;1e+38;1e+38;1e+38;1e+38;1e+38;1e+38;1e+38;1e+38;1e+38;1e+38;1e+38;1e+38;1e+38;1e+38;1e+38;1e+38;1e+38;1e+38;1e+38;1e+38;1e+38;1e+38;1e+38;1e+38;1e+38;1e+38;1e+38;1e+38;1e+38;1e+38;1e+38;1e+38;1e+38;1e+38;1e+38;1e+38;1e+38;1e+38;1e+38;1e+38;1e+38;1e+38;1e+38;1e+38;1e+38;1e+38;1e+38;1e+38;1e+38;1e+38;1e+38;1e+38;1e+38;1e+38;1e+38;1e+38;1e+38;1e+38;1e+38;1e+38;1e+38;1e+38;1e+38;1e+38;1e+38;1e+38;1e+38;1e+38;1e+38;1e+38;1e+38;1e+38;1e+38;1e+38;1e+38;1e+38;1e+38;1e+38;1e+38;1e+38;1e+38;1e+38;1e+38;1e+38;1e+38;1e+38;1e+38;1e+38;1e+38;1e+38;1e+38;1e+38;1e+38;1e+38;1e+38;1e+38;1e+38;1e+38;1e+38;1e+38;1e+38;1e+38;1e+38;1e+38;1e+38;1e+38;1e+38;1e+38;1e+38;1e+38;1e+38;1e+38;1e+38;1e+38;1e+38;1e+38;1e+38;1e+38;1e+38;1e+38;1e+38;1e+38;1e+38;1e+38;1e+38;1e+38;1e+38;1e+38;1e+38;1e+38;1e+38;1e+38;1e+38;1e+38;1e+38;1e+38;1e+38;1e+38;1e+38;1e+38;1e+38;1e+38;1e+38;1e+38;1e+38;1e+38;1e+38;1e+38;1e+38;1e+38;1e+38;1e+38;1e+38;1e+38;1e+38;1e+38;1e+38;1e+38;1e+38;1e+38;1e+38;1e+38;1e+38;1e+38;1e+38;1e+38;1e+38;1e+38;1e+38;1e+38;1e+38;1e+38;1e+38;1e+38;1e+38;1e+38;1e+38;1e+38;1e+38;1e+38;1e+38;1e+38;1e+38;1e+38;1e+38;1e+38;1e+38;1e+38;1e+38;1e+38;1e+38;1e+38;1e+38;1e+38;1e+38;1e+38;1e+38;1e+38;1e+38;1e+38;1e+38;1e+38;1e+38;1e+38;1e+38;1e+38;1e+38;1e+38;1e+38;1e+38;1e+38;1e+38;1e+38;1e+38;1e+38;1e+38;1e+38;1e+38;1e+38;1e+38;1e+38;1e+38;1e+38;1e+38;1e+38;1e+38;1e+38;1e+38;1e+38;1e+38;1e+38;1e+38;1e+38;1e+38;1e+38;1e+38;1e+38;1e+38;1e+38;1e+38;1e+38;1e+38;1e+38;1e+38;1e+38;1e+38;1e+38;1e+38;1e+38;1e+38;1e+38;1e+38;1e+38;1e+38;1e+38;1e+38;1e+38;1e+38;1e+38;1e+38;1e+38;1e+38;1e+38;1e+38;1e+38;1e+38;1e+38;1e+38;1e+38;1e+38;1e+38;1e+38;1e+38;1e+38;1e+38;1e+38;1e+38;1e+38;1e+38;1e+38;1e+38;1e+38;1e+38;1e+38;1e+38;1e+38;1e+38;1e+38;1e+38;1e+38;1e+38;1e+38;1e+38;1e+38;1e+38;1e+38;1e+38;1e+38;1e+38;1e+38;1e+38;1e+38;1e+38;1e+38;1e+38;1e+38;1e+38;1e+38;1e+38;1e+38;1e+38;1e+38;1e+38;1e+38;1e+38;1e+38;1e+38;1e+38;1e+38;1e+38;1e+38;1e+38;1e+38;1e+38;1e+38;1e+38;1e+38;1e+38;1e+38;1e+38;1e+38;1e+38;1e+38;1e+38;1e+38;1e+38;1e+38;1e+38;1e+38;1e+38;1e+38;1e+38;1e+38;1e+38;1e+38;1e+38;1e+38;1e+38;1e+38;1e+38;1e+38;1e+38;1e+38;1e+38;1e+38;1e+38;1e+38;1e+38;1e+38;1e+38;1e+38;1e+38;1e+38;1e+38;1e+38;1e+38;1e+38;1e+38;1e+38;1e+38;1e+38;1e+38;1e+38;1e+38;1e+38;1e+38;1e+38;1e+38;1e+38;1e+38;1e+38;1e+38;1e+38;1e+38;1e+38;1e+38;1e+38;1e+38;1e+38;1e+38;1e+38;1e+38;1e+38;1e+38;1e+38;1e+38;1e+38;1e+38;1e+38;1e+38;1e+38;1e+38;1e+38;1e+38;1e+38;1e+38;1e+38;1e+38;1e+38;1e+38;1e+38;1e+38;1e+38;1e+38;1e+38;1e+38;1e+38;1e+38;1e+38;1e+38;1e+38;1e+38;1e+38;1e+38;1e+38;1e+38;1e+38;1e+38;1e+38;1e+38;1e+38;1e+38;1e+38;1e+38;1e+38;1e+38;1e+38;1e+38;1e+38;1e+38;1e+38;1e+38;1e+38;1e+38;1e+38;1e+38;1e+38;1e+38;1e+38;1e+38;1e+38;1e+38;1e+38;1e+38;1e+38;1e+38;1e+38;1e+38;1e+38;1e+38;1e+38;1e+38;1e+38;1e+38;1e+38;1e+38;1e+38;1e+38;1e+38;1e+38;1e+38;1e+38;1e+38;1e+38;1e+38;1e+38;1e+38;1e+38;1e+38;1e+38;1e+38;1e+38;1e+38;1e+38;1e+38;1e+38;1e+38;1e+38;1e+38;1e+38;1e+38;1e+38;1e+38;1e+38;1e+38;1e+38;1e+38;1e+38;1e+38;1e+38;1e+38;1e+38;1e+38;1e+38;1e+38;1e+38;1e+38;1e+38;1e+38;1e+38;1e+38;1e+38;1e+38;1e+38;1e+38;1e+38;1e+38;1e+38;1e+38;1e+38;1e+38;1e+38;1e+38;1e+38;1e+38;1e+38;1e+38;1e+38;1e+38;1e+38;1e+38;1e+38;1e+38;1e+38;1e+38;1e+38;1e+38;1e+38;1e+38;1e+38;1e+38;1e+38;1e+38;1e+38;1e+38;1e+38;1e+38;1e+38;1e+38;1e+38;1e+38;1e+38;1e+38;1e+38;1e+38;1e+38;1e+38;1e+38;1e+38;1e+38;1e+38;1e+38;1e+38;1e+38;1e+38;1e+38;1e+38;1e+38;1e+38;1e+38;1e+38;1e+38;1e+38;1e+38;1e+38;1e+38;1e+38;1e+38;1e+38;1e+38;1e+38;1e+38;1e+38;1e+38;1e+38;1e+38;1e+38;1e+38;1e+38;1e+38;1e+38;1e+38;1e+38;1e+38;1e+38;1e+38;1e+38;1e+38;1e+38;1e+38;1e+38;1e+38;1e+38;1e+38;1e+38;1e+38;1e+38;1e+38;1e+38;1e+38;1e+38;1e+38;1e+38;1e+38;1e+38;1e+38;1e+38;1e+38;1e+38;1e+38;1e+38;1e+38;1e+38;1e+38;1e+38;1e+38;1e+38;1e+38;1e+38;1e+38;1e+38;1e+38;1e+38;1e+38;1e+38;1e+38;1e+38;1e+38;1e+38;1e+38;1e+38;1e+38;1e+38;1e+38;1e+38;1e+38;1e+38;1e+38;1e+38;1e+38;1e+38;1e+38;1e+38;1e+38;1e+38;1e+38;1e+38;1e+38;1e+38;1e+38;1e+38;1e+38;1e+38;1e+38;1e+38;1e+38;1e+38;1e+38;1e+38;1e+38;1e+38;1e+38;1e+38;1e+38;1e+38;1e+38;1e+38;1e+38;1e+38;1e+38;1e+38;1e+38;1e+38;1e+38;1e+38;1e+38;1e+38;1e+38;1e+38;1e+38;1e+38;1e+38;1e+38;1e+38;1e+38;1e+38;1e+38;1e+38;1e+38;1e+38;1e+38;1e+38;1e+38;1e+38;1e+38;1e+38;1e+38;1e+38;1e+38;1e+38;1e+38;1e+38;1e+38;1e+38;1e+38;1e+38;1e+38;1e+38;1e+38;1e+38;1e+38;1e+38;1e+38;1e+38;1e+38;1e+38;1e+38;1e+38;1e+38;1e+38;1e+38;1e+38;1e+38;1e+38;1e+38;1e+38;1e+38;1e+38;1e+38;1e+38;1e+38;1e+38;1e+38;1e+38;1e+38;1e+38;1e+38;1e+38;1e+38;1e+38;1e+38;1e+38;1e+38;1e+38;1e+38;1e+38;1e+38;1e+38;1e+38;1e+38;1e+38;1e+38;1e+38;1e+38;1e+38;1e+38;1e+38;1e+38;1e+38;1e+38;1e+38;1e+38;1e+38;1e+38;1e+38;1e+38;1e+38;1e+38;1e+38;1e+38;1e+38;1e+38;1e+38;1e+38;1e+38;1e+38;1e+38;1e+38;1e+38;1e+38;1e+38;1e+38;1e+38;1e+38;1e+38;1e+38;1e+38;1e+38;1e+38;1e+38;1e+38;1e+38;1e+38;1e+38;1e+38;1e+38;1e+38;1e+38;1e+38;1e+38;1e+38;1e+38;1e+38;1e+38;1e+38;1e+38;1e+38;1e+38;1e+38;1e+38;1e+38;1e+38;1e+38;1e+38;1e+38;1e+38;1e+38;1e+38;1e+38;1e+38;1e+38;1e+38;1e+38;1e+38;1e+38;1e+38;1e+38;1e+38;1e+38;1e+38;1e+38;1e+38;1e+38;1e+38;1e+38;1e+38;1e+38;1e+38;1e+38;1e+38;1e+38;1e+38;1e+38;1e+38;1e+38;1e+38;1e+38;1e+38;1e+38;1e+38;1e+38;1e+38;1e+38;1e+38;1e+38;1e+38;1e+38;1e+38;1e+38;1e+38;1e+38;1e+38;1e+38;1e+38;1e+38;1e+38;1e+38;1e+38;1e+38;1e+38;1e+38;1e+38;1e+38;1e+38;1e+38;1e+38;1e+38;1e+38;1e+38;1e+38;1e+38;1e+38;1e+38;1e+38;1e+38;1e+38;1e+38;1e+38;1e+38;1e+38;1e+38;1e+38;1e+38;1e+38;1e+38;1e+38;1e+38;1e+38;1e+38;1e+38;1e+38;1e+38;1e+38;1e+38;1e+38;1e+38;1e+38;1e+38;1e+38;1e+38;1e+38;1e+38;1e+38;1e+38;1e+38;1e+38;1e+38;1e+38;1e+38;1e+38;1e+38;1e+38;1e+38;1e+38;1e+38;1e+38;1e+38;1e+38;1e+38;1e+38;1e+38;1e+38;1e+38;1e+38;1e+38;1e+38;1e+38;1e+38;1e+38;1e+38;1e+38;1e+38;1e+38;1e+38;1e+38
grid_curtailment_price | Curtailed energy compensation rate | 0
grid_curtailment_price_esc | Curtailed compensation escalation | 0
grid_fixed | Grid interconnection fixed | 0
grid_interconnection_limit_kwac | Grid interconnection limit | 100000
grid_per_watt | Grid interconnection capacity | 0.03
grid_percent | Grid interconnection percent of direct cost | 0
ibi_fed_amount | Federal IBI amount | 0
ibi_fed_amount_deprbas_fed | Federal IBI amount reduces federal basis | 0
ibi_fed_amount_deprbas_sta | Federal IBI amount reduces state basis | 0
ibi_fed_amount_tax_fed | Federal IBI amount is federal taxable | 1
ibi_fed_amount_tax_sta | Federal IBI amount is state taxable | 1
ibi_fed_percent | Federal IBI percentage | 0
ibi_fed_percent_deprbas_fed | Federal IBI percentage reduces federal basis | 0
ibi_fed_percent_deprbas_sta | Federal IBI percentage reduces state basis | 0
ibi_fed_percent_maxvalue | Federal IBI percentage maximum limit | 1e+38
ibi_fed_percent_tax_fed | Federal IBI percentage is federal taxable | 1
ibi_fed_percent_tax_sta | Federal IBI percentage is state taxable | 1
ibi_oth_amount | Other IBI amount | 0
ibi_oth_amount_deprbas_fed | Other IBI amount reduces federal basis | 0
ibi_oth_amount_deprbas_sta | Other IBI amount reduces state basis | 0
ibi_oth_amount_tax_fed | Other IBI amount is federal taxable | 1
ibi_oth_amount_tax_sta | Other IBI amount is state taxable | 1
ibi_oth_percent | Other IBI percentage | 0
ibi_oth_percent_deprbas_fed | Other IBI percentage reduces federal basis | 0
ibi_oth_percent_deprbas_sta | Other IBI percentage reduces state basis | 0
ibi_oth_percent_maxvalue | Other IBI percentage maximum limit | 1e+38
ibi_oth_percent_tax_fed | Other IBI percentage is federal taxable | 1
ibi_oth_percent_tax_sta | Other IBI percentage is state taxable | 1
ibi_sta_amount | State IBI amount | 0
ibi_sta_amount_deprbas_fed | State IBI amount reduces federal basis | 0
ibi_sta_amount_deprbas_sta | State IBI amount reduces state basis | 0
ibi_sta_amount_tax_fed | State IBI amount is federal taxable | 1
ibi_sta_amount_tax_sta | State IBI amount is state taxable | 1
ibi_sta_percent | State IBI percentage | 0
ibi_sta_percent_deprbas_fed | State IBI percentage reduces federal basis | 0
ibi_sta_percent_deprbas_sta | State IBI percentage reduces state basis | 0
ibi_sta_percent_maxvalue | State IBI percentage maximum limit | 1e+38
ibi_sta_percent_tax_fed | State IBI percentage is federal taxable | 1
ibi_sta_percent_tax_sta | State IBI percentage is state taxable | 1
ibi_uti_amount | Utility IBI amount | 0
ibi_uti_amount_deprbas_fed | Utility IBI amount reduces federal basis | 0
ibi_uti_amount_deprbas_sta | Utility IBI amount reduces state basis | 0
ibi_uti_amount_tax_fed | Utility IBI amount is federal taxable | 1
ibi_uti_amount_tax_sta | Utility IBI amount is state taxable | 1
ibi_uti_percent | Utility IBI percentage | 0
ibi_uti_percent_deprbas_fed | Utility IBI percentage reduces federal basis | 0
ibi_uti_percent_deprbas_sta | Utility IBI percentage reduces state basis | 0
ibi_uti_percent_maxvalue | Utility IBI percentage maximum limit | 1e+38
ibi_uti_percent_tax_fed | Utility IBI percentage is federal taxable | 1
ibi_uti_percent_tax_sta | Utility IBI percentage is state taxable | 1
iec61853_test_data |  | [100;15;6.69435;63.8967;79.5398;0.117528][100;25;6.48283;61.6303;77.0356;0.118][100;50;5.9371;55.8834;70.7751;0.11918][100;75;5.36686;50.0207;64.5146;0.12036][200;15;13.889;66.2978;82.4388;0.235056][200;25;13.5153;64.2559;80.0352;0.236][200;50;12.5576;59.1117;74.0262;0.23836][200;75;11.5662;53.9109;68.0172;0.24072][400;15;28.1891;67.3057;85.3378;0.470112][400;25;27.4968;65.39;83.0348;0.472][400;50;25.7322;60.5878;77.2773;0.47672][400;75;23.9194;55.7673;71.5198;0.48144][600;15;42.2315;67.2495;87.0336;0.705168][600;25;41.211;65.3619;84.7894;0.708][600;50;38.6155;60.639;79.1791;0.71508][600;75;35.9568;55.9104;73.5687;0.72216][800;15;56.0107;66.9205;88.2367;0.940224][800;25;54.6491;65.0325;86.0344;0.944][800;50;51.1889;60.3117;80.5284;0.95344][800;75;47.6484;55.5899;75.0224;0.96288][1000;15;69.5457;66.5;89.17;1.17528][1000;25;67.83;64.6;87;1.18][1000;50;63.4709;59.85;81.575;1.1918][1000;75;59.0121;55.1;76.15;1.2036][1100;15;76.2278;66.2764;89.5686;1.29281][1100;25;74.3304;64.3682;87.4125;1.298][1100;50;69.5095;59.5974;82.022;1.31098][1100;75;64.5782;54.8265;76.6316;1.32396]
in_location | Location input (address or lat/lon) | Type a location name street address or latlon in decimal degrees
in_location_list | List of locations | ¦¦¦
in_location_options | Location options (0=one1=multiple) | 0
in_nsrdb_options | NSRDB options
in_time_step | Time Step option (0=60 min1=30 min) | 0
inflation_rate | Inflation rate | 2.5
install_labor_fixed | Installation labor fixed | 0
install_labor_perarea | Installation labor area | 0
install_labor_perwatt | Installation labor capacity | 0.11
install_margin_fixed | Installer margin and overhead fixed | 0
install_margin_perarea | Installer margin and overhead area | 0
install_margin_perwatt | Installer margin and overhead capacity | 0.06
insurance_rate | Insurance rate (annual) | 0.5
inv_cec_cg_idcmax | Idcmax | 18
inv_cec_cg_mppt_hi | MPPT High | 480
inv_cec_cg_mppt_low | MPPT Low | 250
inv_cec_cg_num_mppt | Number of MPPT inputs | 1
inv_cec_cg_num_samples | Number samples
inv_cec_cg_paco | Maximum AC power | 3800
inv_cec_cg_pnt | Pnt | 0.99
inv_cec_cg_sample_power_units | Power units
inv_cec_cg_test_samples | Test sample data | [339;172.2;93.1319;339;172.21;92.8767;339;172.19;93.1319;339;172.21;93.1319;339;172.19;93.1319][764;172.22;95.5;765;172.18;95.625;765;172.2;95.625;765;172.21;95.5056;764;172.2;95.3808][1148;172.19;95.9064;1147;172.21;95.7429;1149;172.21;95.8299;1148;172.2;95.8264;1148;172.18;95.8264][1875;172.51;95.957;1876;172.5;96.0082;1876;172.52;96.0082;1876;172.52;95.9591;1874;172.5;95.9549][2713;172.51;95.8996;2714;172.51;95.9011;2714;172.51;95.9011;2714;172.52;95.8672;2715;172.52;95.9364][3692;172.51;95.5734;3692;172.5;95.6229;3690;172.5;95.5711;3690;172.49;95.5711;3694;172.5;95.6004][358;397.04;93.4726;360;397.03;93.75;359;397.03;93.4896;361;398.36;94.2559;362;398.37;94.2708][789;398.53;96.4591;790;398.5;96.4548;789;398.49;96.4591;790;398.48;96.3415;790;398.48;96.3415][1225;398.61;97.2222;1224;398.62;97.1429;1225;398.61;97.2222;1225;398.61;97.2222;1224;398.59;97.2973][1930;398.66;97.1314;1931;398.68;97.1817;1930;398.67;97.1803;1930;398.66;97.1314;1930;398.67;97.1314][2787;398.75;97.1757;2787;398.76;97.2096;2787;398.73;97.2096;2788;398.76;97.1767;2785;398.77;97.1399][3923;398.91;97.0431;3921;398.88;97.0161;3920;398.89;97.0408;3920;398.88;97.0408;3921;398.88;97.0416][359;478.56;93.0052;360;478.54;93.0233;360;478.53;93.0233;354;477.03;92.1875;353;477.06;92.1671][788;478.64;95.6311;791;478.61;95.7627;789;478.61;95.8688;782;477.07;95.1338;782;477.08;95.1338][1190;478.64;96.5126;1190;478.6;96.5126;1190;478.6;96.5126;1191;478.65;96.5937;1189;478.65;96.5097][1935;478.79;96.8953;1935;478.83;96.8953;1934;478.79;96.8938;1936;478.81;96.8969;1933;478.8;96.8922][2796;478.86;97.016;2796;478.88;96.9487;2797;478.87;96.9834;2796;478.87;96.9487;2798;478.88;97.018][3808;478.94;96.8957;3809;478.96;96.9211;3809;478.94;96.9211;3808;478.95;96.8957;3809;478.96;96.9211]
inv_cec_cg_vdcmax | Vdcmax | 600
inv_ds_ac_voltage | Nominal AC voltage | 240
inv_ds_eff_peak_or_nom | Manufacturer efficiency | 96
inv_ds_eff_type | Use weighted or manufacturer efficiency | 0
inv_ds_eff_weighted | Weighted efficiency | 96
inv_ds_idcmax | Maximum DC current | 18
inv_ds_mppt_hi | Maximum MPPT DC voltage | 480
inv_ds_mppt_low | Minimum MPPT DC voltage | 250
inv_ds_num_mppt | Number of MPPT inputs | 1
inv_ds_paco | Maximum AC output power | 4000
inv_ds_pnt | Power consumption at night | 1
inv_ds_pso | Power consumption during operation | 0
inv_ds_vdcmax | Maximum DC voltage | 600
inv_ds_vdco | Nominal DC voltage | 310
inv_pd_ac_voltage | Nominal AC voltage | 240
inv_pd_data | Inverter part load curve data | [0;0][0.404;0][0.808;34.42][1.212;55.2][1.616;65.59][2.02;71.82][2.424;75.97][2.828;78.94][3.232;81.17][3.636;82.9][4.04;84.28][4.444;85.42][4.848;86.36][5.252;87.16][5.656;87.84][6.06;88.44][6.464;88.95][6.868;89.41][7.272;89.82][7.676;90.18][8.08;90.51][8.484;90.81][8.888;91.08][9.292;91.32][9.696;91.55][10.1;91.75][10.504;91.95][10.908;92.12][11.312;92.29][11.716;92.44][12.12;92.58][12.524;92.72][12.928;92.84][13.332;92.96][13.736;93.07][14.14;93.17][14.544;93.27][14.948;93.37][15.352;93.45][15.756;93.54][16.16;93.62][16.564;93.69][16.968;93.76][17.372;93.83][17.776;93.9][18.18;93.96][18.584;94.02][18.988;94.08][19.392;94.13][19.796;94.18][20.2;94.23][20.604;94.28][21.008;94.33][21.412;94.37][21.816;94.42][22.22;94.46][22.624;94.5][23.028;94.54][23.432;94.57][23.836;94.61][24.24;94.64][24.644;94.68][25.048;94.71][25.452;94.74][25.856;94.77][26.26;94.8][26.664;94.83][27.068;94.86][27.472;94.89][27.876;94.91][28.28;94.94][28.684;94.96][29.088;94.98][29.492;95.01][29.896;95.03][30.3;95.05][30.704;95.07][31.108;95.09][31.512;95.11][31.916;95.13][32.32;95.15][32.724;95.17][33.128;95.19][33.532;95.21][33.936;95.23][34.34;95.24][34.744;95.26][35.148;95.28][35.552;95.29][35.956;95.31][36.36;95.32][36.764;95.34][37.168;95.35][37.572;95.36][37.976;95.38][38.38;95.39][38.784;95.4][39.188;95.42][39.592;95.43][39.996;95.44][40.4;95.45][40.804;95.47][41.208;95.48][41.612;95.49][42.016;95.5][42.42;95.51][42.824;95.52][43.228;95.53][43.632;95.54][44.036;95.55][44.44;95.56][44.844;95.57][45.248;95.58][45.652;95.59][46.056;95.6][46.46;95.61][46.864;95.62][47.268;95.63][47.672;95.64][48.076;95.64][48.48;95.65][48.884;95.66][49.288;95.67][49.692;95.68][50.096;95.68][50.5;95.69][50.904;95.7][51.308;95.71][51.712;95.71][52.116;95.72][52.52;95.73][52.924;95.73][53.328;95.74][53.732;95.75][54.136;95.75][54.54;95.76][54.944;95.77][55.348;95.77][55.752;95.78][56.156;95.78][56.56;95.79][56.964;95.8][57.368;95.8][57.772;95.81][58.176;95.81][58.58;95.82][58.984;95.82][59.388;95.83][59.792;95.83][60.196;95.84][60.6;95.84][61.004;95.85][61.408;95.85][61.812;95.86][62.216;95.86][62.62;95.87][63.024;95.87][63.428;95.88][63.832;95.88][64.236;95.89][64.64;95.89][65.044;95.89][65.448;95.9][65.852;95.9][66.256;95.91][66.66;95.91][67.064;95.91][67.468;95.92][67.872;95.92][68.276;95.93][68.68;95.93][69.084;95.93][69.488;95.94][69.892;95.94][70.296;95.94][70.7;95.95][71.104;95.95][71.508;95.96][71.912;95.96][72.316;95.96][72.72;95.97][73.124;95.97][73.528;95.97][73.932;95.98][74.336;95.98][74.74;95.98][75.144;95.98][75.548;95.99][75.952;95.99][76.356;95.99][76.76;96][77.164;96][77.568;96][77.972;96.01][78.376;96.01][78.78;96.01][79.184;96.01][79.588;96.02][79.992;96.02][80.396;96.02][80.8;96.02][81.204;96.03][81.608;96.03][82.012;96.03][82.416;96.03][82.82;96.04][83.224;96.04][83.628;96.04][84.032;96.04][84.436;96.05][84.84;96.05][85.244;96.05][85.648;96.05][86.052;96.06][86.456;96.06][86.86;96.06][87.264;96.06][87.668;96.06][88.072;96.07][88.476;96.07][88.88;96.07][89.284;96.07][89.688;96.07][90.092;96.08][90.496;96.08][90.9;96.08][91.304;96.08][91.708;96.08][92.112;96.09][92.516;96.09][92.92;96.09][93.324;96.09][93.728;96.09][94.132;96.09][94.536;96.1][94.94;96.1][95.344;96.1][95.748;96.1][96.152;96.1][96.556;96.1][96.96;96.11][97.364;96.11][97.768;96.11][98.172;96.11][98.576;96.11][98.98;96.11][99.384;96.12][99.788;96.12][100.192;96.12][100.596;96.12][101;96.12]
inv_pd_eff_type | Weighted efficiency type (0=CEC efficiency1=European efficiency) | 0
inv_pd_idcmax | Maximum DC current | 18
inv_pd_mppt_hi | Maximum MPPT DC voltage | 480
inv_pd_mppt_low | Minimum MPPT DC voltage | 250
inv_pd_num_mppt | Number of MPPT inputs | 1
inv_pd_paco | Maximum AC output power | 4000
inv_pd_pnt | Power consumption at night | 0
inv_pd_vdcmax | Maximum DC voltage | 600
inv_pd_vdco | Nominal DC voltage | 310
inv_snl_inverter_name | Inverter CEC library selection | SMA America: SC750CP-US (with ABB EcoDry Ultra transformer)
inv_snl_num_mppt | Number of MPPT inputs | 1
inv_tdc_cec_cg | Inv Temp Derate CEC Coefficient Generator | [800;28;-0.02;56;0][600;52;-0.0375;60;0][390;38;-0.0125;50;-0.025]
inv_tdc_cec_db | Inv Temp Derate CEC Database | [800;28;-0.02;56;0][600;52;-0.0375;60;0][390;38;-0.0125;50;-0.025]
inv_tdc_ds | Inv Temp Derate Datasheet | [800;28;-0.02;56;0][600;52;-0.0375;60;0][390;38;-0.0125;50;-0.025]
inv_tdc_plc | Inv Temp Derate Part Load Curve | [800;28;-0.02;56;0][600;52;-0.0375;60;0][390;38;-0.0125;50;-0.025]
inverter_costunits | Inverter cost units | $/Wdc
inverter_count | Number of inverters | 54
inverter_model | Current selection for Inverter | 0
irrad_mode | Weather file irradiance data | 0
is_advanced | Legacy and 30-minute data (advanced) | 0
itc_fed_amount | Federal ITC amount | 0
itc_fed_amount_deprbas_fed | Federal ITC reduces federal depreciation basis | 1
itc_fed_amount_deprbas_sta | Federal ITC reduces state depreciation basis | 1
itc_fed_percent | Federal ITC percentage | 26
itc_fed_percent_deprbas_fed | Federal ITC by percent reduces federal depreciation basis | 1
itc_fed_percent_deprbas_sta | Federal ITC by percent reduces state depreciation basis | 1
itc_fed_percent_maxvalue | Federal ITC maximum limit | 1e+38
itc_sta_amount | State ITC amount | 0
itc_sta_amount_deprbas_fed | State ITC reduces federal depreciation basis | 0
itc_sta_amount_deprbas_sta | State ITC reduces state depreciation basis | 0
itc_sta_percent | State ITC percentage | 0
itc_sta_percent_deprbas_fed | State ITC by percent reduces federal depreciation baiss | 0
itc_sta_percent_deprbas_sta | State ITC by percent reduces state depreciation basis | 0
itc_sta_percent_maxvalue | State ITC maximum limit | 1e+38
land_fixed | Land fixed | 0
land_per_acre | Land per acre | 0
land_per_watt | Land capacity | 0
land_percent | Land percent of direct cost | 0
landprep_fixed | Land preparation fixed | 0
landprep_per_acre | Land preparation per acre | 0
landprep_per_watt | Land preparation capacity | 0.02
landprep_percent | Land preparation percent of direct cost | 0
lib_dispatch_factor1 | TOD factor 1 from TOD library | 1
lib_dispatch_factor2 | TOD factor 2 from TOD library | 1
lib_dispatch_factor3 | TOD factor 3 from TOD library | 1
lib_dispatch_factor4 | TOD factor 4 from TOD library | 1
lib_dispatch_factor5 | TOD factor 5 from TOD library | 1
lib_dispatch_factor6 | TOD factor 6 from TOD library | 1
lib_dispatch_factor7 | TOD factor 7 from TOD library | 1
lib_dispatch_factor8 | TOD factor 8 from TOD library | 1
lib_dispatch_factor9 | TOD factor 9 from TOD library | 1
lib_dispatch_sched_weekday | TOD weekday schedule from TOD library | [1;1;1;1;1;1;1;1;1;1;1;1;1;1;1;1;1;1;1;1;1;1;1;1][1;1;1;1;1;1;1;1;1;1;1;1;1;1;1;1;1;1;1;1;1;1;1;1][1;1;1;1;1;1;1;1;1;1;1;1;1;1;1;1;1;1;1;1;1;1;1;1][1;1;1;1;1;1;1;1;1;1;1;1;1;1;1;1;1;1;1;1;1;1;1;1][1;1;1;1;1;1;1;1;1;1;1;1;1;1;1;1;1;1;1;1;1;1;1;1][1;1;1;1;1;1;1;1;1;1;1;1;1;1;1;1;1;1;1;1;1;1;1;1][1;1;1;1;1;1;1;1;1;1;1;1;1;1;1;1;1;1;1;1;1;1;1;1][1;1;1;1;1;1;1;1;1;1;1;1;1;1;1;1;1;1;1;1;1;1;1;1][1;1;1;1;1;1;1;1;1;1;1;1;1;1;1;1;1;1;1;1;1;1;1;1][1;1;1;1;1;1;1;1;1;1;1;1;1;1;1;1;1;1;1;1;1;1;1;1][1;1;1;1;1;1;1;1;1;1;1;1;1;1;1;1;1;1;1;1;1;1;1;1][1;1;1;1;1;1;1;1;1;1;1;1;1;1;1;1;1;1;1;1;1;1;1;1]
lib_dispatch_sched_weekend | TOD weekend schedule from TOD library | [1;1;1;1;1;1;1;1;1;1;1;1;1;1;1;1;1;1;1;1;1;1;1;1][1;1;1;1;1;1;1;1;1;1;1;1;1;1;1;1;1;1;1;1;1;1;1;1][1;1;1;1;1;1;1;1;1;1;1;1;1;1;1;1;1;1;1;1;1;1;1;1][1;1;1;1;1;1;1;1;1;1;1;1;1;1;1;1;1;1;1;1;1;1;1;1][1;1;1;1;1;1;1;1;1;1;1;1;1;1;1;1;1;1;1;1;1;1;1;1][1;1;1;1;1;1;1;1;1;1;1;1;1;1;1;1;1;1;1;1;1;1;1;1][1;1;1;1;1;1;1;1;1;1;1;1;1;1;1;1;1;1;1;1;1;1;1;1][1;1;1;1;1;1;1;1;1;1;1;1;1;1;1;1;1;1;1;1;1;1;1;1][1;1;1;1;1;1;1;1;1;1;1;1;1;1;1;1;1;1;1;1;1;1;1;1][1;1;1;1;1;1;1;1;1;1;1;1;1;1;1;1;1;1;1;1;1;1;1;1][1;1;1;1;1;1;1;1;1;1;1;1;1;1;1;1;1;1;1;1;1;1;1;1][1;1;1;1;1;1;1;1;1;1;1;1;1;1;1;1;1;1;1;1;1;1;1;1]
loan_moratorium | Moratorium | 0
mera_name1 | Replacement reserve 1 name | Replacement Reserve 1
mera_name2 | Replacement reserve 2 name | Replacement Reserve 2
mera_name3 | Replacement reserve 3 name | Replacement Reserve 3
mismatch_shown | Current selection for PV Subarray Voltage Mismatch | 0
module_aspect_ratio | Module aspect ratio | 1.7
module_costunits | Module cost units | $/Wdc
module_model | Current selection for Module | 2
module_name | Module Name | SunPower SPR-E19-310-COM
months_receivables_reserve | Receivables reserve | 0
months_working_reserve | Working capital reserve | 6
offset | Row offset | 0
om_capacity | Fixed cost by capacity | 17
om_capacity_escal | Fixed cost per capacity escalation | 0
om_fixed | Fixed annual cost | 0
om_fixed_escal | Fixed annual cost escalation | 0
om_fuel_cost | Fossil fuel cost | 0
om_fuel_cost_escal | Fossil fuel cost escalation | 0
om_production | Variable cost by generation | 0
om_production_escal | Variable cost by generation escalation | 0
om_replacement_cost1 | Battery replacement cost | 500
om_replacement_cost_escal | Escalation cost for battery replacements | 0
payment_option | Debt payment mode (0=Equal payments1=Fixed principal declining interest) | 0
pbi_fed_amount | Federal PBI amount | 0
pbi_fed_escal | Federal PBI escalation | 0
pbi_fed_for_ds | Federal PBI available for debt service | 0
pbi_fed_tax_fed | Federal PBI is federal taxable | 1
pbi_fed_tax_sta | Federal PBI is state taxable | 1
pbi_fed_term | Federal PBI term | 10
pbi_oth_amount | Other PBI amount | 0
pbi_oth_escal | Other PBI escalation | 0
pbi_oth_for_ds | Other PBI available for debt service | 0
pbi_oth_tax_fed | Other PBI is federal taxable | 1
pbi_oth_tax_sta | Other PBI is state taxable | 1
pbi_oth_term | Other PBI term | 10
pbi_sta_amount | State PBI amount | 0
pbi_sta_escal | State PBI escalation | 0
pbi_sta_for_ds | State PBI available for debt service | 0
pbi_sta_tax_fed | State PBI is federal taxable | 1
pbi_sta_tax_sta | State PBI is state taxable | 1
pbi_sta_term | State PBI term | 10
pbi_uti_amount | Utility PBI amount | 0
pbi_uti_escal | Utility PBI escalation | 0
pbi_uti_for_ds | Utility PBI available for debt service | 0
pbi_uti_tax_fed | Utility PBI is federal taxable | 1
pbi_uti_tax_sta | Utility PBI is state taxable | 1
pbi_uti_term | Utility PBI term | 10
per_inverter | Inverter Cost | 0.05
per_module | Module Cost | 0.41
permitting_fixed | Permitting fixed | 0
permitting_per_watt | Permitting capacity | 0.01
permitting_percent | Permitting percent of direct cost | 0
ppa_escalation | PPA price escalation | 1
ppa_multiplier_model | TOD factor mode | 0
ppa_price_input | PPA price | 0.1
ppa_soln_mode | PPA solution mode (0=Specify IRR target 1=Specify PPA price) | 0
prop_tax_assessed_decline | Annual decline | 0
prop_tax_cost_assessed_percent | Assessed percentage | 100
property_tax_rate | Property tax rate | 0
ptc_fed_amount | Federal PTC amount | 0
ptc_fed_escal | Federal PTC escalation | 0
ptc_fed_term | Federal PTC term | 10
ptc_sta_amount | State PTC amount | 0
ptc_sta_escal | State PTC escalation | 0
ptc_sta_term | State PTC term | 10
pv.radmode.is_shown | Current selection for Albedo - Sky Diffuse Model - Irradiance Data (Advanced) | 0
real_discount_rate | Real discount rate | 6.4
reserves_interest | Interest on reserves | 1.75
revenue_TOD_is_shown | Current selection for Time of Delivery | 0
revenue_capacity_payments_is_shown | Current selection for Capacity Payments | 0
revenue_curtailment_is_shown | Current selection for Curtailment Payments | 0
roe_input | Return on equity | 0
sales_tax_percent | Sales tax basis percent of direct cost | 100
sales_tax_rate | Sales tax | 5
salvage_percentage | Net salvage value | 0
save_full_lifetime_variables | Save all outputs as lifetime | 1
sd11par_AMa0 | Air mass modifiers | 0.9417
sd11par_AMa1 |  | 0.06516
sd11par_AMa2 |  | -0.02022
sd11par_AMa3 |  | 0.00219
sd11par_AMa4 |  | -9.1e-05
sd11par_Egref | Bandgap voltage (Eg) | 0.73767
sd11par_Il | Light current (Il) | 1.1895
sd11par_Io | Saturation current (Io) | 2.0852e-09
sd11par_alphaIsc | alpha | 0.000472
sd11par_area | Area | 0.72
sd11par_betaVoc | beta | -0.217
sd11par_c1 | C1 | 1930.15
sd11par_c2 | C2 | 474.64
sd11par_c3 | C3 | 1.4875
sd11par_d1 | D1 | 13.5504
sd11par_d2 | D2 | -0.076974
sd11par_d3 | D3 | 0.23733
sd11par_gammaPmp | gamma | -0.25885
sd11par_glass | Module cover | Standard glass
sd11par_mounting | Approximate mounting height | One story building height or lower
sd11par_n | Diode factor (n) | 1.4507
sd11par_nser | Number of cells in series | 116
sd11par_standoff | Standoff height | Ground or rack mounted
sd11par_tnoct | Nominal operating cell temp | 44.9
sd11par_transient_thermal_model_unit_mass | Module unit mass | 11.0919
sd11par_type | Type | CdTe
shading_3d_scene | Open 3D shade calculator
show_CapitalCostSO | Current selection for Cost of Acquiring Financing | 1
show_DebtConstDSCR | Current selection for Project Term Debt | 1
show_ReserveAccounts | Current selection for Reserve Accounts | 1
show_ReturnonEquity | Current selection for Return on Equity | 0
show_construction_period | Current selection for Construction Financing | 1
sky_model | Sky diffuse model | 2
snl_module_name | Module name | SunPower SPR-210-BLK [2007 (E)]
snl_module_structure | Module structure and mounting | Use Database Values
snl_specified_a | a | -99
snl_specified_b | b | 0
snl_specified_dT | dT | 0
snl_transient_thermal_model_unit_mass | Module unit mass | 11.0919
solar_resource | Solar resource library current selection | phoenix_az_33.450495_-111.983688_psmv3_60_tmy
solar_resource_file | Weather file | C:\SAM\2020.11.29\solar_resource\phoenix_az_33.450495_-111.983688_psmv3_60_tmy.csv
spe_a | a | -3.56
spe_area | Area | 0.74074
spe_b | b | -0.075
spe_bifacial_ground_clearance_height | Ground clearance height | 1
spe_bifacial_transmission_factor | Transmission fraction | 0.013
spe_bifaciality | Bifaciality | 0.65
spe_dT | dT | 3
spe_data_filename |  | <invalid>
spe_eff0 | Efficiency 0 | 13.5
spe_eff1 | Efficiency 1 | 13.5
spe_eff2 | Efficiency 2 | 13.5
spe_eff3 | Efficiency 3 | 13.5
spe_eff4 | Efficiency 4 | 13.5
spe_fd | Diffuse utilization factor | 1
spe_is_bifacial |  | 0
spe_module_structure | Module structure and mounting | Glass/Cell/Polymer Sheet - Open Rack
spe_rad0 | Radiation level 0 | 200
spe_rad1 | Radiation level 1 | 400
spe_rad2 | Radiation level 2 | 600
spe_rad3 | Radiation level 3 | 800
spe_rad4 | Radiation level 4 | 1000
spe_reference | Reference Radiation and Efficiency | 4
spe_temp_coeff | Temperature coefficient (Pmp) | -0.5
spe_transient_thermal_model_unit_mass | Module unit mass | 11.0919
spe_vmp | Maximum power voltage (Vmp) | 30
spe_voc | Open circuit voltage (Voc) | 36
state_tax_rate | State income tax rate | 7
subarray1_azimuth | Azimuth 1 | 180
subarray1_backtrack | Enable backtracking 1 | 0
subarray1_dcwiring_loss | DC wiring loss 1 | 2
subarray1_diodeconn_loss | Diodes and connections loss 1 | 0.5
subarray1_gcr | Ground coverage ratio 1 | 0.3
subarray1_mismatch_loss | Module mismatch loss 1 | 2
subarray1_mod_orient | Module orientation 1 | Portrait
subarray1_modules_per_string | Subarray 1 modules per string | 12
subarray1_monthly_tilt | Subarray 1 monthly tilt input for seasonal tilt arrays | 40;40;40;20;20;20;20;20;20;40;40;40
subarray1_mppt_input | Subarray 1 inverter MPPT input | 1
subarray1_nameplate_loss | Nameplate loss 1 | 0
subarray1_nmodx | Number of modules along bottom of row 1 | 48
subarray1_nmody | Number of modules along side of row 1 | 2
subarray1_nstrings | Number of parallel strings 1 | 13435
subarray1_rear_irradiance_loss | Rear irradiance loss 1 | 0
subarray1_rotlim | Tracker rotation limit 1 | 45
subarray1_shade_mode | Self shading mode 1 | None
subarray1_shading | Edit shading losses 1
subarray1_soiling | Monthly soiling losses 1 | 5;5;5;5;5;5;5;5;5;5;5;5
subarray1_tilt | Tilt 1 | 30
subarray1_tilt_eq_lat | Set tilt to latitude 1 | 0
subarray1_track_mode | Tracking mode 1 | 0
subarray1_tracking_loss | Tracking error loss 1 | 0
subarray2_azimuth | Azimuth 2 | 180
subarray2_backtrack | Enable backtracking 2 | 0
subarray2_dcwiring_loss | DC wiring loss 2 | 2
subarray2_diodeconn_loss | Diodes and connections loss 2 | 0.5
subarray2_enable | Enable subarray 2 | 0
subarray2_gcr | Ground coverage ratio 2 | 0.3
subarray2_mismatch_loss | Module mismatch loss 2 | 2
subarray2_mod_orient | Module orientation 2 | Portrait
subarray2_modules_per_string | Subarray 2 modules per string | 0
subarray2_monthly_tilt | Subarray 2 monthly tilt input for seasonal tilt arrays | 40;40;40;20;20;20;20;20;20;40;40;40
subarray2_mppt_input | Subarray 2 inverter MPPT input | 1
subarray2_nameplate_loss | Nameplate loss 2 | 0
subarray2_nmodx | Number of modules along bottom of row 2 | 9
subarray2_nmody | Number of modules along side of row 2 | 2
subarray2_nstrings | Number of parallel strings 2 | 0
subarray2_rear_irradiance_loss | Rear irradiance loss 2 | 0
subarray2_rotlim | Tracker rotation limit 2 | 45
subarray2_shade_mode | Self shading mode 2 | None
subarray2_shading | Edit shading losses 2
subarray2_soiling | Monthly soiling losses 2 | 5;5;5;5;5;5;5;5;5;5;5;5
subarray2_tilt | Tilt 2 | 20
subarray2_tilt_eq_lat | Set tilt to latitude 2 | 0
subarray2_track_mode | Tracking mode 2 | 0
subarray2_tracking_loss | Tracking error loss 2 | 0
subarray3_azimuth | Azimuth 3 | 180
subarray3_backtrack | Enable backtracking 3 | 0
subarray3_dcwiring_loss | DC wiring loss 3 | 2
subarray3_diodeconn_loss | Diodes and connections loss 3 | 0.5
subarray3_enable | Enable subarray 3 | 0
subarray3_gcr | Ground coverage ratio 3 | 0.3
subarray3_mismatch_loss | Module mismatch loss 3 | 2
subarray3_mod_orient | Module orientation 3 | Portrait
subarray3_modules_per_string | Subarray 3 modules per string | 0
subarray3_monthly_tilt | Subarray 3 monthly tilt input for seasonal tilt arrays | 40;40;40;20;20;20;20;20;20;40;40;40
subarray3_mppt_input | Subarray 3 inverter MPPT input | 1
subarray3_nameplate_loss | Nameplate loss 3 | 0
subarray3_nmodx | Number of modules along bottom of row 3 | 9
subarray3_nmody | Number of modules along side of row 3 | 2
subarray3_nstrings | Number of parallel strings 3 | 0
subarray3_rear_irradiance_loss | Rear irradiance loss 3 | 0
subarray3_rotlim | Tracker rotation limit 3 | 45
subarray3_shade_mode | Self shading mode 3 | None
subarray3_shading | Edit shading losses 3
subarray3_soiling | Monthly soiling losses array 3 | 5;5;5;5;5;5;5;5;5;5;5;5
subarray3_tilt | Tilt 3 | 20
subarray3_tilt_eq_lat | Set tilt to latitude 3 | 0
subarray3_track_mode | Tracking mode 3 | 0
subarray3_tracking_loss | Tracking error loss 3 | 0
subarray4_azimuth | Azimuth 4 | 180
subarray4_backtrack | Enable backtracking 4 | 0
subarray4_dcwiring_loss | DC wiring loss 4 | 2
subarray4_diodeconn_loss | Diodes and connections loss 4 | 0.5
subarray4_enable | Enable subarray 4 | 0
subarray4_gcr | Ground coverage ratio 4 | 0.3
subarray4_mismatch_loss | Module mismatch loss 4 | 2
subarray4_mod_orient | Module orientation 4 | Portrait
subarray4_modules_per_string | Subarray 4 modules per string | 0
subarray4_monthly_tilt | Subarray 4 monthly tilt input for seasonal tilt arrays | 40;40;40;20;20;20;20;20;20;40;40;40
subarray4_mppt_input | Subarray 4 inverter MPPT input | 1
subarray4_nameplate_loss | Nameplate loss 4 | 0
subarray4_nmodx | Number of modules along bottom of row 4 | 9
subarray4_nmody | Number of modules along side of row 4 | 2
subarray4_nstrings | Number of parallel strings 4 | 0
subarray4_rear_irradiance_loss | Rear irradiance loss 4 | 0
subarray4_rotlim | Tracker rotation limit 4 | 45
subarray4_shade_mode | Self shading mode 4 | None
subarray4_shading | Edit shading losses 4
subarray4_soiling | Monthly soiling losses array 4 | 5;5;5;5;5;5;5;5;5;5;5;5
subarray4_tilt | Tilt 4 | 20
subarray4_tilt_eq_lat | Set tilt to latitude 4 | 0
subarray4_track_mode | Tracking mode 4 | 0
subarray4_tracking_loss | Tracking error loss 4 | 0
system_use_recapitalization |  | 0
term_int_rate | Annual interest rate | 7
term_tenor | Tenor | 18
tod_library | TOD factors and schedule library | Uniform Dispatch
transformer_load_loss | Transformer load loss | 0
transformer_no_load_loss | Transformer no load loss | 0
transformer_rating | Transformer rating | 0
transmission_loss | Transmission loss | 0
use_wf_albedo | Use albedo in weather file if it exists | 0